## Line 1
Line 1 | 2016-06-23 | First part of roll-along line that consists of three segments (lines 1,2, & 3)
Geophone Locations |  |  | Shot Locations
Phone # | X (m) |  | Shot # | Phone | X (m) | File | Notes
1 | 44 |  | 1 | 1 | 44 | 100.dat | *First three shot files have the geophone interval wrong - is set at 2 m needs to be corrected
2 | 40 |  | 2 | 3 | 36 | 101.dat | *First three shot files have the geophone interval wrong - is set at 2 m needs to be corrected
3 | 36 |  | 3 | 5 | 28 | 102.dat | *First three shot files have the geophone interval wrong - is set at 2 m needs to be corrected
4 | 32 |  | 4 | 7 | 20 | 103.dat | Header geophone intervals are now set to the correct 4 m spacing
5 | 28 |  | 5 | 9 | 12 | 104.dat
6 | 24 |  | 6 | 11 | 4 | 105.dat
7 | 20 |  | 7 | 13 | -4 | 106.dat
8 | 16 |  | 8 | 15 | -12 | 107.dat
9 | 12 |  | 9 | 17 | -20 | 108.dat
10 | 8 |  | 10 | 19 | -28 | 109.dat
11 | 4 |  | 11 | 21 | -36 | 110.dat
12 | 0 |  | 12 | 23 | -44 | 111.dat
13 | -4 |  | 13 | 25 | -52 | 112.dat
14 | -8 |  | 14 | 27 | -60 | 113.dat
15 | -12 |  | 15 | 29 | -68 | 115.dat
16 | -16 |  | 16 | 31 | -76 | 116.dat
17 | -20 |  | 17 | 33 | -84 | 117.dat
18 | -24 |  | 18 | 35 | -92 | 118.dat
19 | -28 |  | 19 | 37 | -100 | 119.dat
20 | -32 |  | 20 | 39 | -108 | 120.dat
21 | -36 |  | 21 | 41 | -116 | 121.dat
22 | -40 |  | 22 | 43 | -124 | 122.dat
23 | -44 |  | 23 | 45 | -132 | 123.dat
24 | -48 |  | 24 | 47 | -140 | 124.dat
25 | -52 |  | 25 | past last phone | -148 | 125.dat
26 | -56 |  | 26 | n/a | 52 | 126.dat | *Went back to get farther offsets on the other sides of the geophones for better ray coverage
27 | -60 |  | 27 | n/a | 60 | 127.dat | *Went back to get farther offsets on the other sides of the geophones for better ray coverage
28 | -64 |  | 28 | n/a | 68 | 128.dat | *Went back to get farther offsets on the other sides of the geophones for better ray coverage
29 | -68 |  | 29 | n/a | 76 | 129.dat | *Went back to get farther offsets on the other sides of the geophones for better ray coverage
30 | -72
31 | -76
32 | -80
33 | -84
34 | -88
35 | -92
36 | -96
37 | -100
38 | -104
39 | -108
40 | -112
41 | -116
42 | -120
43 | -124
44 | -128
45 | -132
46 | -136
47 | -140
48 | -144

## Line 2
Line 2 | 2016-06-23 | Second part of roll-along line that consists of three segments (lines 1,2, & 3)
Geophone Locations |  |  | Shot Locations
Phone # | X (m) |  | Shot # | Phone | X (m) | File | Notes
1 | 56 |  | 1 | 1 | 56 | 200.dat
2 | 60 |  | 2 | 3 | 64 | 201.dat
3 | 64 |  | 3 | 5 | 72 | 202.dat
4 | 68 |  | 4 | 7 | 80 | 203.dat
5 | 72 |  | 5 | 9 | 88 | 204.dat | *rain started
6 | 76 |  | 6 | 11 | 96 | 205.dat
7 | 80 |  | 7 | 13 | 104 | 206.dat
8 | 84 |  | 8 | 15 | 112 | 207.dat
9 | 88 |  | 9 | 17 | 120 | 208.dat
10 | 92 |  | 10 | 19 | 128 | 209.dat
11 | 96 |  | 11 | 21 | 136 | 210.dat
12 | 100 |  | 12 | 23 | 144 | 211.dat
13 | 104 |  | 13 | 25 | 152 | 212.dat
14 | 108 |  | 14 | 27 | 160 | 213.dat
15 | 112 |  | 15 | 29 | 168 | 214.dat
16 | 116 |  | 16 | 31 | 176 | 215.dat
17 | 120 |  | 17 | 33 | 184 | 216.dat
18 | 124 |  | 18 | 35 | 192 | 217.dat
19 | 128 |  | 19 | 37 | 200 | 218.dat
20 | 132 |  | 20 | 39 | 208 | 219.dat | *had to stop due to rain
21 | 136
22 | 140
23 | 144
24 | 148
25 | 152
26 | 156
27 | 160
28 | 164
29 | 168
30 | 172
31 | 176
32 | 180
33 | 184
34 | 188
35 | 192
36 | 196
37 | 200
38 | 204
39 | 208
40 | 212
41 | 216
42 | 220
43 | 224
44 | 228
45 | 232
46 | 236
47 | 240
48 | 244

## Line 3
Line 3 | 2016-06-24 | Last part of roll-along line that consists of three segments (lines 1,2, & 3)
Geophone Locations |  |  | Shot Locations
Phone # | X (m) |  | Shot # | Phone | X (m) | File | Notes
1 | 162 |  | 1 | 1 | 162 | 300.dat
2 | 166 |  | 2 | 3 | 170 | 301.dat
3 | 170 |  | 3 | 5 | 178 | 302.dat
4 | 174 |  | 4 | 7 | 186 | 303.dat
5 | 178 |  | 5 | 9 | 194 | 304.dat
6 | 182 |  | 6 | 11 | 202 | 305.dat
7 | 186 |  | 7 | 13 | 210 | 306.dat
8 | 190 |  | 8 | 15 | 218 | 307.dat
9 | 194 |  | 9 | 17 | 226 | 308.dat
10 | 198 |  | 10 | 19 | 234 | 309.dat
11 | 202 |  | 11 | 21 | 242 | 310.dat
12 | 206 |  | 12 | 23 | 250 | 311.dat
13 | 210 |  | 13 | 25 | 258 | 312.dat
14 | 214 |  | 14 | 27 | 266 | 313.dat
15 | 218 |  | 15 | 29 | 274 | 314.dat
16 | 222 |  | 16 | 29 | 282 | 315.dat | *Repeat of shot 15!! Had to check bad phones
17 | 226 |  | 17 | 31 | 290 | 316.dat
18 | 230 |  | 18 | 33 | 298 | 317.dat
19 | 234 |  | 19 | 35 | 306 | 318.dat
20 | 238 |  | 20 | 37 | 314 | 319.dat
21 | 242 |  | 21 | 39 | 322 | 320.dat
22 | 246 |  | 22 | 41 | 330 | 321.dat
23 | 250 |  | 23 | 43 | 338 | 322.dat
24 | 254 |  | 24 | 45 | 346 | 323.dat
25 | 258 |  | 25 | 47 | 354 | 324.dat
26 | 262 |  | 26 | end of line | 362 | 325.dat
27 | 266
28 | 270
29 | 274
30 | 278
31 | 282
32 | 286
33 | 290
34 | 294
35 | 298
36 | 302
37 | 306
38 | 310
39 | 314
40 | 318
41 | 322
42 | 326
43 | 330
44 | 334
45 | 338
46 | 342
47 | 346
48 | 350

## Elevation Profile
X,Z
-144, 540.9
-142.5, 540.5
-141, 540
-139.5, 539.6
-137.6, 539.1
-135.6, 538.5
-133.7, 537.9
-131.7, 537.4
-129.8, 537
-127.8, 536.6
-125.9, 536.3
-123.9, 535.9
-122, 535.5
-120, 535.2
-118.2, 534.9
-116.4, 534.5
-114.6, 534
-112.7, 533.5
-110.9, 533.1
-109.1, 532.7
-107.3, 532.2
-105.5, 531.8
-103.6, 531.5
-101.8, 531.1
-99.9, 530.9
-98, 530.8
-96.2, 530.8
-94.3, 530.6
-92.4, 530.4
-90.5, 530
-88.6, 529.7
-86.7, 529.3
-84.8, 528.8
-82.9, 528.2
-81, 527.6
-79.2, 527
-77.3, 526.4
-75.5, 525.7
-73.6, 525.1
-71.8, 524.5
-70, 523.8
-68.1, 523.1
-66.3, 522.4
-64.4, 521.9
-62.6, 521.3
-60.6, 520.6
-58.6, 519.9
-56.7, 519.5
-54.7, 519.3
-52.8, 519
-50.8, 518.6
-48.8, 518.2
-46.9, 517.6
-44.9, 517.1
-43, 516.7
-41.2, 516.4
-39.3, 516.2
-37.5, 516.1
-35.6, 515.8
-33.7, 515.6
-31.9, 515.5
-30, 515.4
-28.2, 515.2
-26.3, 515
-24.5, 514.7
-22.6, 514.3
-20.7, 514
-18.8, 513.7
-16.9, 513.4
-15, 513
-13.2, 512.8
-11.3, 512.4
-9.4, 512
-7.5, 511.6
-5.6, 511.3
-3.7, 510.9
-1.8, 510.4
0.1, 510
2, 509.4
3.9, 509
5.8, 508.9
7.7, 509
9.6, 509
11.5, 508.9
13.4, 508.9
15.3, 509
17.2, 509.2
19.2, 509.4
21.1, 509.5
23.1, 509.7
25, 509.8
26.9, 510.1
28.9, 510.2
30.8, 510.4
32.8, 510.5
34.7, 510.7
36.7, 510.9
38.6, 511.1
40.6, 511.3
42.6, 511.4
44.5, 511.5
46.5, 511.6
48.4, 511.5
50.4, 511.8
52.4, 512.3
54.3, 512.5
56.3, 512.6
58.2, 512.7
60.1, 512.9
62, 513.1
63.9, 513.2
65.8, 513.4
67.7, 513.6
69.6, 513.8
71.5, 514.1
73.4, 514.3
75.3, 514.5
77.2, 514.8
79.2, 515.1
81.2, 515.3
83.1, 515.6
85.1, 515.9
87, 516.3
89, 516.6
91, 516.9
92.9, 517.1
94.9, 517.3
96.8, 517.5
98.7, 517.6
100.5, 517.7
102.4, 517.9
104.2, 518
106, 518.3
107.9, 518.5
109.7, 518.7
111.6, 518.8
113.4, 518.9
115.2, 519.1
117.1, 519.3
118.7, 519.4
120.4, 519.5
122.1, 519.6
123.7, 519.7
125.5, 519.8
127.2, 520
128.9, 520.1
130.7, 520.2
132.4, 520.2
134.2, 520.4
135.9, 520.5
137.9, 520.6
139.9, 520.7
141.9, 520.8
143.8, 521
145.8, 521.1
147.8, 521.2
149.4, 521.4
151.1, 521.5
152.7, 521.6
154.4, 521.7
156, 521.8
157.9, 522
159.8, 522.1
161.7, 522.2
163.6, 522.3
165.5, 522.4
167.4, 522.5
169.3, 522.6
171.2, 522.7
173.1, 522.8
175, 522.9
176.9, 523
178.9, 523
180.9, 523.1
182.9, 523.2
184.8, 523.4
186.8, 523.5
188.8, 523.6
190.8, 523.7
192.7, 523.8
194.7, 523.9
196.7, 524.1
198.7, 524.3
200.6, 524.4
202.6, 524.6
204.6, 524.9
206.6, 524.9
208.6, 525.1
210.5, 525.3
212.5, 525.5
214.5, 525.7
216.5, 525.9
218.3, 526.1
220.1, 526.3
221.9, 526.4
223.8, 526.6
225.6, 526.7
227.4, 526.8
229.3, 527
231.1, 527.2
232.9, 527.5
234.7, 527.6
236.6, 527.8
238.4, 528
240.2, 528.1
242.1, 528.3
243.9, 528.5
245.8, 528.7
247.6, 528.9
249.4, 529.1
251.3, 529.3
253.1, 529.5
255, 529.7
256.8, 529.9
258.7, 530.1
260.6, 530.3
262.6, 530.5
264.5, 530.8
266.4, 531
268.3, 531.4
270.2, 531.7
272.2, 531.9
274.1, 532.2
276, 532.4
277.8, 532.7
279.6, 533
281.4, 533.2
283.2, 533.5
285, 533.6
286.8, 533.8
288.6, 534
290.4, 534.2
292.2, 534.4
294, 534.6
295.9, 534.8
297.8, 535.1
299.7, 535.4
301.6, 535.7
303.5, 536
305.4, 536.3
307.3, 536.6
309.2, 536.8
311, 537.2
312.9, 537.5
314.8, 537.8
316.7, 538.1
318.7, 538.5
320.7, 539
322.7, 539.5
324.6, 539.9
326.6, 540.4
328.6, 540.8
330.5, 541.3
332.5, 541.8
334.5, 542.3
336.5, 542.9
338.4, 543.3
340.3, 543.8
342.2, 544.3
344.1, 544.8
346, 545.4
347.9, 545.9
349.8, 546.4
351.7, 546.8
353.6, 547.1
355.5, 547.6