## Read_Me
SSHO Stream Water Chemistry Data 2006
Dataset DOI | doi:10.1594/IEDA/100239
Data_Description
Column Header | Description
Sample_Date | Date samples was collected (mm/dd/yyyy)
Sample Number | Unique value assigned to each lysimeters for a given sampling event
Sample Name | Name of location where the samples were collected (Stream Headwater (SH), Middle (SM), or near Weir (SW) )
Colleciton Method | Method used to collect sample (Grab or ISCO automated sampler)
DOC (ppm) | Dissolved Organic Carbon
Water Temp (°C) | Temperature of the water
pH | measure of the activity of the hydrogen ions in the water
Alkalinity (meq/L) | concentration of bicarbonate in the water
Cl- (μM) | concentration of chloride in the water
NO3- (μM) | concentration of nitrate in the water
SO42- (μM) | concentration of sulfate in the water
F (μM) | concentration of fluoride in the water
Acetate (μM) | concentration of acetate in the water
Al+3 (μM) | concentration of aluminum in the water
Ca+2 (μM) | concentration of calcium in the water
K+ (μM) | concentration of potassium in the water
Mg+2 (μM) | concentration of magnesium in the water
Na+ (μM) | concentration of sodium in the water
Si (μM) | concentration of silica in the water
Sr (μM) | concentration of strontium in the water
Fe+3 (μM) | concentration of iron in the water
Mn+2 (μM) | concentration of manganese in the water
Ni (μM) | concentration of nickel in the water
P (μM) | concentration of phosphorus in the water
V (μM) | concentration of vanadium in the water
Zn (μM) | concentration of zinc in the water
Ba (μM) | concentration of barium in the water
d2H (‰) | Hydrogen stable isotopes
d18O ( ‰) | Oxygen stable isotopes

## Data
Sample_Date | Sample Number | Sample Name | Colleciton Method | DOC (ppm) | Water Temp. (°C) | pH | Alkalinity (meq/L) | Cl- (μM) | NO3- (μM) | SO42- (μM) | F (μM) | Acetate (μM) | Al+3 (μM) | Ca+2 (μM) | K+ (μM) | Mg+2 (μM) | Na+ (μM) | Si (μM) | Sr (μM) | Fe+3 (μM) | Mn+2 (μM) | Ni (μM) | P (μM) | V (μM) | Zn (μM) | Ba (μM) | d2H (‰) | d18O ( ‰)
2006-10-20 |  | SH | Grab |  |  | 5.35 | 0.12 | [6 empty] | 59.8802 | 35.8056 | 86.3842 | 8.6994 | 103.2396
2006-10-20 |  | SM | Grab |  |  | 5.29 | 0.16 | [5 empty] | 3.7064 | 92.3154 | 30.6905 | 86.3842 | 13.0492 | 110.3596
2006-10-20 |  | SW | Grab |  |  | 5.9 | 0.12 | [6 empty] | 62.3752 | 30.6905 | 82.2707 | 13.0492 | 110.3596
2006-10-29 |  | SH | Grab |  |  | 5.53 | 0.14 | [6 empty] | 69.8603 | 33.2481 | 94.6113 | 8.6994 | 110.3596
2006-10-29 |  | SM | Grab |  |  | 5.61 | [7 empty] | 69.8603 | 28.133 | 90.4977 | 13.0492 | 110.3596
2006-10-29 |  | SW | Grab |  |  | 6.21 | 0.14 | [6 empty] | 97.3054 | 25.5754 | 94.6113 | 13.0492 | 117.4795
2006-11-04 | EMF0613ABC | SH | Grab |  | 11.7 | 5.47 | 0.107 | 114.6798 |  | 88.2046 | 0.5398 |  |  | 69.8603 | 38.3632 | 90.4977 | 13.0492 | 110.3596
2006-11-04 | EMF0614ABC | SM | Grab |  | 8.1 | 5.64 | 0.133 | 26.35 | 0.8902 | 96.1342 | 0.4809 | 2.4395 |  | 72.3553 | 30.6905 | 94.6113 | 13.0492 | 110.3596
2006-11-04 | EMF0615ABC | SW | Grab |  | 6.5 | 6.14 | 0.2 | 24.4142 |  | 94.4873 | 0.7277 |  |  | 112.2754 | 30.6905 | 102.8383 | 17.3989 | 117.4795
2006-11-19 | EMF21ABC | SH | Grab |  | 11.1 | 4.42 | 0.033 | 363.5512 | 2.8631 | 102.6767 | 0.5735 | 1.2283 |  | 54.8902 | 28.133 | 78.1571 | 13.0492 | 92.5596
2006-11-19 | EMF22ABC | SM | Grab |  | 9.3 | 4.73 |  | 58.0442 | 4.882 | 134.3485 | 0.5952 | 2.4632 |  | 54.8902 | 28.133 | 74.0436 | 17.3989 | 103.2396
2006-11-19 | EMF30ABC | SW | Grab |  | 8.6 | 5.09 | 0.1 | 102.6341 | 1.4736 | 101.9319 | 0.8917 | 1.3846 | 3.3358 | 104.7904 | 28.133 | 82.2707 | 21.7486 | 106.7996
2006-11-26 | EMF0637ABC | SH | Grab |  |  | 5.47 | 0.093 | 62.2972 | 23.9792 | 97.2899 | 0.572 | 1.4235 | 11.8606 | 97.3054 | 43.4783 | 111.0654 | 26.0983 | 113.9195
2006-11-26 | EMF0636ABC | SM | Grab |  |  | 4.95 | 0.053 | 159.7161 | 5.1532 | 109.739 | 0.6566 |  |  | 59.8802 | 25.5754 | 82.2707 | 21.7486 | 103.2396
2006-11-26 | EMF0644ABC | SW | Grab |  | 7 | 5.52 | 0.23 | 26.232 | 4.2023 | 105.22 | 0.8557 | 2.2267 |  | 154.6906 | 30.6905 | 102.8383 | 21.7486 | 110.3596