## Read_Me
SSHO Stream Water Chemistry Data 2010
Dataset DOI | doi:10.1594/IEDA/100243
Data_Description
Column Header | Description
Sample_Date | Date samples was collected (mm/dd/yyyy)
Sample Number | Unique value assigned to each lysimeters for a given sampling event
Sample Name | Name of location where the samples were collected (Stream Headwater (SH), Middle (SM), or near Weir (SW) )
Colleciton Method | Method used to collect sample (Grab or ISCO automated sampler)
DOC (ppm) | Dissolved Organic Carbon
Water Temp (°C) | Temperature of the water
pH | measure of the activity of the hydrogen ions in the water
Alkalinity (meq/L) | concentration of bicarbonate in the water
Cl- (μM) | concentration of chloride in the water
NO3- (μM) | concentration of nitrate in the water
SO42- (μM) | concentration of sulfate in the water
F (μM) | concentration of fluoride in the water
Acetate (μM) | concentration of acetate in the water
Al+3 (μM) | concentration of aluminum in the water
Ca+2 (μM) | concentration of calcium in the water
K+ (μM) | concentration of potassium in the water
Mg+2 (μM) | concentration of magnesium in the water
Na+ (μM) | concentration of sodium in the water
Si (μM) | concentration of silica in the water
Sr (μM) | concentration of strontium in the water
Fe+3 (μM) | concentration of iron in the water
Mn+2 (μM) | concentration of manganese in the water
Ni (μM) | concentration of nickel in the water
P (μM) | concentration of phosphorus in the water
V (μM) | concentration of vanadium in the water
Zn (μM) | concentration of zinc in the water
Ba (μM) | concentration of barium in the water
d2H (‰) | Hydrogen stable isotopes
d18O ( ‰) | Oxygen stable isotopes

## Data
Sample_Date | Sample Number | Sample Name | Colleciton Method | DOC (ppm) | Water Temp. (°C) | pH | Alkalinity (meq/L) | Cl- (μM) | NO3- (μM) | SO42- (μM) | F (μM) | Acetate (μM) | Al+3 (μM) | Ca+2 (μM) | K+ (μM) | Mg+2 (μM) | Na+ (μM) | Si (μM) | Sr (μM) | Fe+3 (μM) | Mn+2 (μM) | Ni (μM) | P (μM) | V (μM) | Zn (μM) | Ba (μM) | d2H (‰) | d18O ( ‰)
2010-03-18 | LJ10010 | SM | Grab |  |  | 5.3 | [6 empty] | 0.13333 | 54.8775 | 26.8363 | 74.5167 | 16.4783 | 89.7971 | 0.10345 | BDL | 0.020022
2010-03-18 | LJ10046 | SM | Grab |  |  | 5.57 | [6 empty] | 0.35556 | 54.8475 | 26.4629 | 73.8749 | 21.4261 | 90.4414 | 0.10805 | 0.06983 | 0.014561
2010-03-18 | LJ10068 | SW | Grab |  |  | 6.36
2010-03-25 | LJ10078 | SH | Grab |  |  | 5.22 | [6 empty] | 20.8593 | 62.4175 | 28.6445 | 85.7877 | 18.413 | 105.3791 | 0.11724 | 18.8594 | 7.7284
2010-03-25 | LJ10121 | SM | Grab |  |  | 5.61 | [6 empty] | 1.3889 | 29.2 | 11.6957 | 104.5784 | 24.4565 | 106.5931 | 0.16667 | BDL | 0.52057
2010-03-25 | LJ10143 | SW | Grab |  |  |  |  | 50.224 | 6.5269 | 104.1377 | 1.6949 |  | 15 | 65.6675 | 22.5729 | 36.9354 | 15.8826 | 99.1064 | 0.1908 | 1.6688 | 0.40954
2010-04-08 | LJ10152 | SH | Grab |  |  | 5.01 |  | 25.143 | BDL | 105.1964 | BDL |  | 0.94074 | 19.7175 | 8.3248 | 50.8638 | 16.1609 | 135.6177 | 0.088506 | 0.45479 | 0.24754
2010-04-08 | LJ10190 | SM | Grab |  |  | 5.59 |  | 29.1257 | BDL | 96.0805 | 5.1952 |  | 1.2593 | 16.8 | 11.509 | 95.0884 | 25.6435 | 111.6412 | 0.1069 | 0.012534 | 0.6134
2010-04-08 | LJ10210 | SW | Grab |  |  | 6.22 |  | 41.4913 | BDL | 96.016 | 1.4685 |  | 0.71852 | 64.3125 | 20.6317 | 67.4085 | 26.4522 | 93.0331 | 0.22874 | 0.014324 | 0.018202
2010-04-10 | LJ10211 | SW_ISCO | ISCO | 1.834 |  |  |  | 46.9605 | 1.0531 | 97.3224 | 98.9609 |  | 0.38519 | 243.465 | 27.798 | 109.2678 | 28.1522 | 103.0651 | 0.39195 | 0.20949 | 0.047324
2010-04-11 | LJ10212 | SW_ISCO | ISCO | 2.187 |  |  |  | 24.3053 | BDL | 93.2449 | 1.0422 |  | 0.17037 | 286.215 | 26.3964 | 122.9741 | 29.8348 | 97.7074 | 0.45402 | 0.27395 | 0.31125
2010-04-12 | LJ10213 | SW_ISCO | ISCO | 1.259 |  |  |  | 20.2803 | BDL | 88.65 | 7.9007 |  | 0.26667 | 285.52 | 26.5422 | 122.1267 | 30.2565 | 99.2204 | 0.44598 | 0.30081 | 0.2348
2010-04-13 | LJ10214 | SW_ISCO | ISCO | 1.4 |  |  |  | 25.2699 | BDL | 96.7873 | 10.8114 |  | 0.2963 | 282.625 | 26.5499 | 121.6536 | 31.0478 | 102.2321 | 0.43908 | 0.24351 | 0.10557
2010-04-14 | LJ10219 | SW_ISCO | ISCO | 1.5 |  |  |  | 21.8795 | BDL | 95.5173 | 1.5791 |  | 0.17778 | 757.6325 | 23.1432 | 431.4151 | 153.5783 | 124.8985 | 3.4126 | BDL | 3.269
2010-04-15 | LJ10220 | SW_ISCO | ISCO | 1.56 |  |  |  | 22.9063 | BDL | 94.8032 | 20.1491 |  | 0.1 | 303.4625 | 25.5601 | 126.557 | 31.6826 | 94.8416 | 0.47126 | 0.32587 | 0.023662
2010-04-16 | LJ10221 | SW_ISCO | ISCO | 1.989 |  |  |  | 22.1898 | BDL | 88.1576 | BDL |  | 0.07037 | 304.8125 | 26.3504 | 130.3579 | 32.4 | 99.142 | 0.48621 | 1.0134 | 0.69712
2010-04-17 | LJ10222 | SW_ISCO | ISCO | 1.983 |  |  |  | 22.6721 | BDL | 90.174 | 2.2054 |  | 0.11111 | 316.1675 | 28.7084 | 137.4085 | 32.7304 | 100.6444 | 0.51034 | 2.0233 | 0.23116
2010-04-18 | LJ10223 | SW_ISCO | ISCO | 1.601 |  |  |  | 24.0007 | BDL | 92.1039 | BDL |  | 0.15926 | 321.325 | 27.8005 | 136.668 | 31.9391 | 103.115 | 0.51034 | 3.0654 | 5.0764
2010-04-19 | LJ10224 | SW_ISCO | ISCO | 2 |  |  |  | 22.4944 | BDL | 93.3469 | 3.174 |  | 0.074074 | 328.9675 | 26.8645 | 136.3143 | 32.8696 | 99.5764 | 0.50805 | 2.3384 | 4.0499
2010-04-20 | LJ10225 | SW_ISCO | ISCO | 2 |  |  |  | 24.1163 | BDL | 89.7305 | 4.4583 |  | 0.07037 | 333.905 | 27.1125 | 136.2978 | 33.2261 | 102.2143 | 0.51609 | 3.0403 | 2.8176
2010-04-21 | LJ10226 | SW_ISCO | ISCO | 1.9 |  |  |  | 22.4578 | BDL | 89.7576 | 5.9321 |  | 0.037037 | 357.2725 | 28.1995 | 146.2114 | 33.2217 | 101.367 | 0.56437 | 4.598 | 5.9538
2010-04-22 | LJ10243 | SW_ISCO | ISCO | 2.2 |  |  |  | 22.139 | BDL | 89.5921 | 2.9476 |  | 0.14815 | 721.8 | 23.3887 | 424.8951 | 153.1565 | 121.9473 | 3.308 | BDL | 3.2181
2010-04-23 | LJ10244 | SW_ISCO | ISCO | 1.8 |  |  |  | 25.0668 | BDL | 85.2199 | 2.3897 |  | 0.14815 | 379.845 | 28.9079 | 153.4965 | 33.3652 | 104.5568 | 0.58506 | 5.2086 | 7.996
2010-04-24 | LJ10245 | SW_ISCO | ISCO | 3.1 |  |  |  | 24.8779 | BDL | 92.2955 | 2.6739 |  | 0.096296 | 397.8 | 31.6138 | 159.1855 | 35.1565 | 103.8733 | 0.61494 | 6.8021 | 7.9286
2010-04-25 | LJ10246 | SW_ISCO | ISCO | 3.9 |  |  |  | 29.9945 | BDL | 85.6925 | 53.9572 |  | 0.2 | 389.4275 | 30.4348 | 153.8996 | 37.3957 | 102.9156 | 0.6069 | 3.735 | 4.2246
2010-04-26 | LJ10247 | SW_ISCO | ISCO | 4.2 |  |  |  | 27.8085 | 4.1464 | 84.7234 | 2.9792 |  | 0.27407 | 369.5825 | 32.7545 | 152.789 | 36.4783 | 103.4354 | 0.58966 | 6.3975 | 11.9603
2010-04-27 | LJ10248 | SW_ISCO | ISCO | 1.3 |  |  |  | 20.9008 | BDL | 90.7798 | 5.0267 |  | 0.23333 | 392.7825 | 32.7494 | 160.6541 | 36.1261 | 106.796 | 0.62644 | 9.5971 | 26.0666
2010-04-28 | LJ10327 | SW_ISCO | ISCO | 1.473 |  |  |  | 29.2696 | BDL | 130.8462 | 55.6731 |  | 0.3 | 131.74 | 26.1202 | 88.7947 | 24.2696 | 100.769 | 0.25747 | 0.23098 | 0.014561
2010-04-29 | LJ10268 | SH | Grab |  |  | 4.74 |  | 20.9403 | BDL | 79.2197 | 2.137 |  | 0.41111 | 6.4575 | 18.9668 | 80.4237 | 28.8609 | 130.3738 | 0.05977 | BDL | 0.19658
2010-04-29 | LJ10309 | SM | Grab |  |  | 5.52 |  | 24.6973 | BDL | 117.177 | 87.4705 |  | 0.48148 | 64.135 | 27.8542 | 83.7145 | 21.7043 | 98.2271 | 0.15747 | 0.12892 | 0.10375
2010-04-29 | LJ10326 | SW | Grab |  |  | 4.34 |  | 18.8982 | BDL | 89.3526 | 1.3896 |  | 0.31852 | 157.72 | 29.023 | 95.5903 | 26.6783 | 101.3386 | 0.29425 | 0.16294 | 0.056425
2010-04-29 | LJ10328 | SW_ISCO | ISCO | 1.7 |  |  |  | 43.5842 | 1.1418 | 139.0814 | 76.6275 |  | 0.21481 | 149.6175 | 26.6496 | 94.6154 | 25.0826 | 98.8501 | 0.28276 | 1.1638 | 0.0054605
2010-04-30 | LJ10329 | SW_ISCO | ISCO | 1.4 |  |  |  | 30.3781 | BDL | 126.1659 | 135.1535 |  | 0.31852 | 173.26 | 27.4552 | 101.4891 | 27.7609 | 103.1577 | 0.32184 | 1.8836 | 0.025482
2010-05-01 | LJ10330 | SW_ISCO | ISCO | 1.8 | [8 empty] | 0.22222 | 189.7875 | 26.4706 | 102.7766 | 25.4391 | 100.2207 | 0.33678 | 2.4978 | 0.32035
2010-05-02 | LJ10331 | SW_ISCO | ISCO | 5.1 | [8 empty] | 0.11111 | 228.89 | 30.468 | 119.5228 | 29.8739 | 108.0135 | 0.41264 | 3.9481 | 0.31125
2010-05-03 | LJ10332 | SW_ISCO | ISCO | 2.6 | [8 empty] | 1.1148 | 181.6675 | 31.1893 | 100.8021 | 29.113 | 100.591 | 0.32874 | 1.2641 | 0.42228
2010-05-04 | LJ10333 | SW_ISCO | ISCO | [9 empty] | 0.41111 | 167.6275 | 32.6496 | 100.3414 | 31.8 | 103.2075 | 0.31724 | 0.54073 | 0.57153
2010-05-11 | LJ10439 | SW_ISCO | ISCO | 14.922 |  |  |  | 40.8087 | 1.5321 | 87.9452 | 1.9528 |  | 0.18889 | 249.225 | 28.0281 | 120.4895 | 30.7913 | 101.9402 | 0.43333 | 0.49418 | 0.021842
2010-05-12 | LJ10440 | SW_ISCO | ISCO | 7.503 |  |  |  | 25.1966 | 8.3945 | 77.982 | BDL |  | 0.63333 | 81.7675 | 27.0716 | 70.1645 | 20.4217 | 92.3211 | 0.16322 | 0.21665 | 0
2010-05-13 | LJ10368 | SH | Grab |  |  | 5.1 | [6 empty] | 0.17778 | 52.285 | 27.3453 | 70.9009 | 16.0609 | 89.6404 | 0.10345 | BDL | 0.034583
2010-05-13 | LJ10417 | SM | Grab |  |  | 5.84 |  | 19.7584 | BDL | 75.7793 | 0.53689 |  | 0.84074 | 55.9 | 28.7749 | 74.4426 | 21.6478 | 96.262 | 0.11264 | 0.32229 | 0.24572
2010-05-13 | LJ10438 | SW | Grab | 4 |  |  |  | 23.5522 | BDL | 84.6859 | 2.3844 |  | 0.63333 | 111.6225 | 26.6215 | 79.5722 | 22.2348 | 97.9067 | 0.2046 | 0.21128 | 0.091008
2010-05-13 | LJ10441 | SW_ISCO | ISCO | 1.377 |  |  |  | 27.879 | 7.2284 | 78.1142 | 0.33161 |  | 0.37778 | 107.17 | 26.2685 | 76.9971 | 21.0478 | 96.8245 | 0.2 | 0.1325 | BDL
2010-05-14 | LJ10442 | SW_ISCO | ISCO | 1.262 |  |  |  | 34.1041 | 11.0394 | 81.8586 | 0.75269 |  | 0.18148 | 131.4125 | 27.422 | 83.4101 | 23.6913 | 100.0498 | 0.23908 | 0.35989 | 0.0036403
2010-05-15 | LJ10443 | SW_ISCO | ISCO | 4.888 |  |  |  | 37.2745 | BDL | 82.4509 | 1.658 |  | 0.3963 | 153.4025 | 27.1381 | 89.5969 | 23.9522 | 101.1962 | 0.27701 | 0.21844 | 0.0091008
2010-05-16 | LJ10444 | SW_ISCO | ISCO | 2.445 |  |  |  | 38.2956 | 5.727 | 82.8632 | 0.18949 |  | 0.14815 | 176.435 | 27.9258 | 96.1538 | 26.4391 | 101.8476 | 0.31379 | 0.38675 | 0.13287
2010-05-17 | LJ10445 | SW_ISCO | ISCO | 2.543 |  |  |  | 37.1899 | 7.3526 | 93.1293 | BDL |  | 0.27407 | 201.0975 | 28.445 | 104.5413 | 27.8174 | 103.9836 | 0.35402 | 1.3715 | 0.50237
2010-05-18 | LJ10447 | SW | Grab |  |  |  |  | 65.224 | 3.4271 | 89.2912 | 1.2422 |  | 0.36296 | 225.7275 | 28.2097 | 107.1781 | 27.913 | 103.8092 | 0.38161 | 0.33662 | 0.092829
2010-05-18 | LJ10446 | SW_ISCO | ISCO |  |  |  |  | 37.0996 | 2.753 | 89.3141 | 0.33687 |  | 0.2963 | 213.7625 | 28.0818 | 106.5282 | 27.9652 | 103.6775 | 0.36437 | 0.3581 | 0.22934
2010-05-27 | LJ10513 | SM | Grab |  |  | 5.4 |  | 23.3604 | 1.7337 | 89.5109 | 25.539 |  | 0.16308 | 59.486 | 29.1253 | 82.5144 | 22.364 | 104.1204 |  | 0.11786 | 0.021838
2010-05-27 | LJ10533 | SW | Grab |  |  | 6.15 |  | 33.8587 | BDL | 99.8072 | 2.5055 |  | 0.18162 | 234.5908 | 29.7238 | 118.963 | 29.2381 | 102.4679 |  | 0.40179 | 0.12557
2010-06-01 | LJ10537 | SW_ISCO | ISCO |  |  |  |  | 55.7298 | BDL | 93.2771 | 2.7002 |  | 0.10007 | 338.6028 | 35.5396 | 147.2099 | 37.2486 | 113.3939 |  | 2.5714 | 0.020018
2010-06-02 | LJ10538 | SW_ISCO | ISCO |  |  |  |  | 38.2532 | BDL | 89.7753 | 4.9004 |  | 0.53002 | 345.8683 | 35.0128 | 151.6543 | 39.1467 | 115.1425 |  | 1.5464 | 0.014559
2010-06-03 | LJ10539 | SW_ISCO | ISCO |  |  |  |  | 53.2279 | BDL | 88.9258 | 2.716 |  | 1.301 | 372.1158 | 48.3274 | 159.0782 | 43.5263 | 118.9886 |  | 2.6107 | 0.087352
2010-06-04 | LJ10540 | SW_ISCO | ISCO |  |  |  |  | 51.7217 | BDL | 84.8369 | 2.8318 |  | 0.77094 | 381.8239 | 36.7775 | 160.8313 | 39.4819 | 118.7963 |  | 3.0893 | 0.60601
2010-06-05 | LJ10541 | SW_ISCO | ISCO |  |  |  |  | 48.9801 | BDL | 82.0179 | 1.658 |  | 0.97109 | 406.2725 | 38.2685 | 167.786 | 41.724 | 117.9915 |  | 2.0607 | 0.12739
2010-06-06 | LJ10542 | SW_ISCO | ISCO |  |  |  |  | 58.0878 | BDL | 88.2315 | 2.6476 |  | 1.6679 | 403.7475 | 36.3657 | 167.9547 | 39.7344 | 118.8177 |  | 3.1232 | 5.4322
2010-06-07 | LJ10534F | SW | Grab |  |  |  |  | 50.4186 | BDL | 98.9005 | 19.5174 |  | 0.18903 | 452.7345 | 32.7698 | 165.5473 | 38.7505 | 112.5819 |  | 0.23393 | 0.44768
2010-06-07 | LJ10534U | SW | Grab |  |  | 6.33 |  | 56.6945 | BDL | 98.0636 | 8.9744 |  | 3.1838 | 397.253 | 32.6496 | 162.5926 | 38.842 | 110.8654 |  | 1.7143 | 0.10009
2010-06-07 | LJ10543 | SW_ISCO | ISCO |  |  |  |  | 49.6147 | BDL | 95.0374 | 4.5425 |  | 0.21868 | 417.4102 | 36.0639 | 168.2469 | 40.3309 | 115.6339 |  | 1.5268 | 3.6943
2011-02-18 | KB11236 | SM | Grab |  |  | 4.78 | [6 empty] | 0.466 | 53.2213 | 26.9858 | 69.2535 | 19.6645 | 82.04 | 0.094939 | BDL | BDL |  |  |  | BDL