## SH Map
Legend
| Transient State Infiltrometer Measurements |  | Soil Core Sample Locations-Hydrophobicity Test in Lab
| Steady State Infiltrometer Measurements |  | Hydrophobicity Test Location in Field
SP- Soil Profile
Dimensions of Soil Profile:
Length: 0.30 m
Width: 0.40 m
Depth: 0.39 m
Point K is located 0.60 m upslope of the survey grid.
Soil core samples were taken 0.20 m upslope from locations: E, F, and K.
Note: The locations of the core samples are not to scale on the figure. Soil profile not drawn to scale.
E
F
1.5 m
G
H
1 m
J
I
Infiltrometer site
A
B
C
2 m
D
1 m
Survey site
0.60 m
K
SP

## MG Map
Legend
| Transient State Infiltrometer Measurements |  | Soil Core Sample Locations-Hydrophobicity Test in Lab
Steady State Infiltrometer Measurements
| SP- Soil Profile |  | Hydrophobicity Test Location in Field
Dimensions of Soil Profile:
Length: 0.65 m
Width: 0.80 m
Depth: 0.25 m
Point I is located in the middle of all infiltrometer samples and K is located 2 m downslope of the survey grid.
Points E and F are 0.5 m to the right of Missed Grouse survey grid.
Soil Core samples were taken 0.20 m upslope from locations: E, F, G, and K.
Note: The locations of the core samples are not to scale on the figure. Soil profile not drawn to scale.
SP
Infiltrometer site
K
2 m
A
B
C
2 m
1 m
D
Survey site
F
G
H
1 m
1 m
E
I

## NOTE
The following has been changed to the formating of the figure.
MG-old name | MG- New name | MG = Missed Grouse
A | E | SH = Shale Hills
B | F
C | G
D | H
E | I
F | K
SH- old name | SH- New name
A | F
E | I
F | K

## Transient Method-MG
Location A 10/14/2013 4pm (Transient) |  |  |  |  | Location B 10/15/2013 8am (Transient) |  |  |  |  | Location C 10/15/2013 8am
Time | Surface |  | 10 cm | 18cm | Time | Surface |  | 10 cm | 20 cm- no data | Time | Surface |  | 10 cm | 20 cm- no data
1 | 5 |  | 20 | 2 | 1 | 2 |  | 20 |  | 1 | 2 |  | 0
2 | 40 |  | 40 | 10 | 2 | 19 |  | 45 |  | 2 | 22 |  | 12
3 | 70 |  | 50 | 15 | 3 | 30 |  | 55 |  | 3 | 30 |  | 28
4 | 95 |  | 55 | 17 | 4 | 40 |  | 65 |  | 4 | 40 |  | 40
5 | 120 | water added (surface) | 60 | 21 | 5 | 49 |  | 75 |  | 5 | 55 |  | 54
6 | 150 |  | 63 | 25 | 6 | 58 |  | 85 |  | 6 | 65 |  | 65
7 | 175 |  | 65 | 37 | 7 | 65 |  | 95 |  | 7 | 77 |  | 76
8 | 195 |  | 70 | 30 | 8 | 74 |  | 105 |  | 8 | 90 |  | 86
9 | 210 | water added (surface) | 70 | 35 | 9 | 80 | add water (10cm) | 110 |  | 9 | 100 | add water (surface) | 95
10 | 235 |  | 75 | 40 | 10 | 86 |  | 120 |  | 10 | 110 | add water (10cm) | 100
11 | 255 |  | 75 | 42 | 11 | 92 |  | 130 |  | 11 | 120 |  | 105
12 | 271 |  | 78 | 45 | 12 | 100 | add water (surface) | 135 |  | 12 | 130 |  | 110
13 | 285 |  | 80 | 48 | 13 | 108 |  | 139 |  | 13 | 137 |  | 115
14 | 300 | water added (surface) | 83 | 50 | 14 | 115 |  | 145 |  | 14 | 147 |  | 118
15 | 352 |  | 85 | 54 | 15 | 122 |  | 150 |  | 15 | 157 |  | 123
16 | 355 |  | 85 | 58 | 16 | 135 |  | 155 |  | 16 | 167 |  | 129
17 | 375 |  | 88 | 60 | 17 | 140 |  | 160 |  | 17 | 180 |  | 135
18 | 385 |  | 90 | 62 | 18 | 145 |  | 165 |  | 18 | 190 | add water (surface) | 140
19 | 395 |  | 94 | 64 | 19 | 150 |  | 170 |  | 19 | 200 |  | 150
20 | 425 |  | 97 | 65 | 20 | 155 |  | 173 |  | 20 | 210 |  | 155
21 | 455 |  | 98 | 66 | 21 | 160 |  | 175 |  | 21 | 220 |  | 160
22 | 470 |  | 98 | 68 | 22 | 165 |  | 179 |  | 22 | 230 |  | 164
23 | 485 | add water (10cm) | 100 | 68 | 23 | 170 |  | 184 |  | 23 | 240 |  | 168
24 | 495 |  | 101 | 71 | 24 | 175 |  | 188 |  | 24 | 254 |  | 172
25 | 500 | water added (surface) | 102 | 75 | 25 | 178 |  | 193 |  | 25 | 259 |  | 175
26 | 500 |  | 103 | 76 | 26 | 182 |  | 196 |  | 26 | 263 |  | 179
27 | 500 |  | 104 | 76 | 27 | 184 |  | 199 |  | 27 | 268 |  | 183
28 | 500 |  | 104 | 78 | 28 | 185 | add water (10cm) | 201 |  | 28 | 273 |  | 185
29 | 500 |  | 104 | 80 | 29 | 188 |  | 203 |  | 29 | 278 |  | 188
30 | 500 |  | 104 | 82 | 30 | 190 |  | 204 |  | 30 | 293 |  | 190
Soil could not be removed below 18 cm because the infiltrometer was encountering too many rocks.Infiltrometer was removed after 30 minutes. Water was left in the pit (~6pm) and by the next morning, the hole was still damp (8am). |  |  |  |  | Depth of 10cm: Infiltration rates kept undulating between 4 and 5mm/min. After 30 minutes there was still water present in the hole. Soil could not be removed below 13 cm because the infiltrometer was encountering too many rocks. |  |  |  |  | Note: When dug below the organic layer, it was not saturated, rather it was damp. The organic layer looked liked it retained most of the water, as well as it allowed the water to flow lateraly, rather than vertically. The soil was not wet below 5cm. C is 80cm upslope from D.
Location D 10/15/2013 (Transient) |  |  |  |  | Location E 10/15/2013 (Transient)
Time | Surface |  |  |  | Time | Surface |  | 10 cm | 20 cm- no data
1 | 5 |  |  |  | 1 | 0 |  | 2
2 | 45 |  |  |  | 2 | 20 |  | 15
3 | 75 |  |  |  | 3 | 40 |  | 25
4 | 95 |  |  |  | 4 | 50 |  | 34
5 | 125 | water added (surface) |  |  | 5 | 60 |  | 41
6 | 155 |  |  |  | 6 | 70 |  | 46
7 | 180 |  |  |  | 7 | 80 |  | 50
8 | 200 | water added (surface) |  |  | 8 | 90 |  | 55
9 | 220 |  |  |  | 9 | 110 | water added (surface) | 60
10 | 245 |  |  |  | 10 | 120 |  | 63
11 | 255 |  |  |  | 11 | 130 |  | 65
12 | 285 |  |  |  | 12 | 140 |  | 69
[5 empty] | 13 | 150 |  | 73
Moved to location E, because water began to flow up to the surface and downslope. I ended this measurement because I thought the data would not be good to use. |  |  |  |  | 14 | 160 |  | 76
[5 empty] | 15 | 170 |  | 78
[5 empty] | 16 | 180 |  | 80
[5 empty] | 17 | 190 |  | 84
[5 empty] | 18 | 200 | water added (surface) | 88
[5 empty] | 19 | 210 |  | 90
[5 empty] | 20 | 215 |  | 92
[5 empty] | 21 | 223 |  | 94
[5 empty] | 22 | 229 |  | 96
[5 empty] | 23 | 235 |  | 98
[5 empty] | 24 | 239 | add water (10cm) | 100
[5 empty] | 25 | 245 |  | 102
[5 empty] | 26 | 248 |  | 104
[5 empty] | 27 | 253 |  | 106
[5 empty] | 28 | 257 |  | 108
[5 empty] | 29 | 261 |  | 110
[5 empty] | 30 | 265 |  | 112

## Transtient Method-SH
Location E 10/15/2013 2pm (Transient) |  | Location F 10/15/2013 8am (Transient)
Time | Surface | Time | Surface | 10cm | No data collected
1 | 2 | 1 | 5 | 2
2 | 32 | 2 | 28 | 6
3 | 52 | 3 | 44 | 6
4 | 68 | 4 | 57 | 7
5 | 82 | 5 | 68 | 7
6 | 95 | 6 | 79 | 8
7 | 107 | 7 | 90 | 8
8 | 123 | 8 | 101 | 8
9 | 150 | 9 | 112 | 9
10 | 162 | 10 | 122 | 9
11 | 172 | 11 | 133 | 10
12 | 182 | 12 | 143 | 10
13 | 192 | 13 | 152 | 10
14 | 202 | 14 | 161 | 11
15 | 212 | 15 | 170 | 11
16 | 222 | 16 | 180 | 12
17 | 232 | 17 | 190 | 12
18 | 243 | 18 | 200 | 13
19 | 253 | 19 | 207 | 13
20 | 263 | 20 | 215 | 13
21 | 271 | 21 | 223 | 14
22 | 281 | 22 | 231 | 14
23 | 289 | 23 | 239 | 14
24 | 296 | 24 | 246 | 14
25 | 306 | 25 | 253 | 15
26 | 316 | 26 | 257 | 15
27 | 326 | 27 | 263 | 15
28 | 336 | 28 | 269 | 15
29 | 346 | 29 | 275 | 16
30 | 356 | 30 | 281 | 16
|  | 31 |  | 17
|  | 32 |  | 17
|  | 33 |  | 18
|  | 34 |  | 18
|  | 35 |  | 19
|  | 36 |  | 19
|  | 37 |  | 19
|  | 38 |  | 20
|  | 39 |  | 20
|  | 40 |  | 20
|  | 41 |  | 20
|  | 42 |  | 21

## Steady State Method-MG
*** Surface
Location D 10/15/2013 (Steady)
Time water was added (min) | start at mm | end at mm | Total mm
|  |  |  | h= | 10
0 | 2 |  |  | D= | 20
5:10 | 65 |  |  | r= | 10
11 | 100 |  |  | r2= | 100
Total Volume: |  |  |  | 3141.5927
628.3185
*** 10cm
Location D 10/15/2013 (Steady) |  |  |  | Location D 10/15/2013 |  | J
|  |  |  | Depth (cm) | Amount (mm)
Time water was added (min) | start at mm | end at mm | Total mm | 0 | 100
|  |  |  | 10 | 264
15 | 2 | 100 | 98
9.5 | 2 | 100 | 98
4 | 2 | 70 | 68
Total Volume: |  |  | 264

## Steady State SH
Location F 10/14/2013 |  |  | 30 min | Location G 10/14/2013 |  |  | 30 min | Location H 10/14/2013 |  |  | 30 min
Depth (cm) | Amount (mm) |  |  | Depth (cm) | Amount (mm) |  |  | Depth (cm) | Amount (mm)
0 | 64 | 30 min | 128 | 0 | 78 | 30 min | 156 | 0 | 80 | 30 min | 160
10 | 130 | 30 min | 260 | 10 | 140 | 30 min | 280 | 10 | 130 | 30 min | 260
20 | 100 | 30 min | 200 | 20 | 100 | 30 min | 200 | 20 | 80 | 30 min | 160
The organic soil layer seemed drier than location A and B.
Location E 10/14/2013
Depth (cm) | Amount (mm)
0 | 70 | 30 min | 140
20 | 80 | 30 min | 160
Skipped 10cm layer because there were too many roots.
MG Site
Location J 10/15/2013 |  |  | 30 min
Depth (cm) | Amount (mm)
0 | 100 | 30 min | 200
10 | 264 | 30 min | 528

## Missed Grouse Site-Nov
Surface (0 cm) |  |  | 10 cm
Time (min) | Raw data (mm) | Cummulative (mm) | Time (min) | Raw data (mm)
0 | 0 | 0 | 0 | 0
1 | 35 | 35 | 1 | 4
2 | 50 | 50 | 2 | 8
3 | 66 | 66 | 3 | 12
4 | 80 | 80 | 4 | 14
5 | 95 | 95 | 5 | 16
6 | 15 | 110 | 6 | 18
7 | 30 | 125 | 7 | 20
8 | 44 | 139 | 8 | 22
9 | 55 | 150 | 9 | 24
10 | 62 | 157 | 10 | 26
11 | 73 | 168 | 11 | 28
12 | 84 | 179 | 12 | 30
13 | 12 | 191 | 13 | 32
14 | 23 | 202 | 14 | 34
15 | 34 | 213 | 15 | 36
16 | 44 | 223 | 16 | 38
17 | 54 | 233 | 17 | 39
18 | 64 | 243 | 18 | 40
19 | 74 | 253 | 19 | 41
20 | 85 | 264 | 20 | 41
21 | 96 | 275 | 21 | 42
22 | 15 | 290 | 22 | 43
23 | 23 | 298 | 23 | 44
24 | 31 | 306 | 24 | 45
25 | 40 | 315 | 25 | 46
26 | 49 | 324 | 26 | 47
27 | 58 | 333 | 27 | 48
28 | 66 | 341 | 28 | 49
29 | 75 | 350 | 29 | 50
30 | 84 | 359 | 30 | 52
31 | 93 | 368 | 31 | 53
32 | 5 | 373 | 32 | 54
33 | 12 | 380 | 33 | 55
34 | 20 | 388 | 34 | 56
35 | 28 | 396 | 35 | 57
36 | 35 | 403 | 36 | 58
37 | 42 | 410 | 37 | 59
38 | 51 | 419 | 38 | 60
39 | 60 | 428 | 39 | 61
40 | 66 | 434 | 40 | 62
41 | 75 | 443 | 41 | 63
42 | 83 | 451 | 42 | 64
43 | 90 | 458 | 43 | 65
44 | 8 | 466 | 44 | 65
45 | 15 | 473 | 45 | 66
46 | 22 | 480 | 46 | 66
47 | 28 | 486 | 47 | 67
48 | 37 | 495 | 48 | 68
49 | 46 | 504 | 49 | 68
50 | 50 | 508 | 50 | 69
51 | 60 | 518 | 51 | 70
52 | 65 | 523 | 52 | 70
53 | 72 | 530 | 53 | 71
54 | 85 | 543 | 54 | 72
55 | 92 | 550 | 55 | 73
56 | 5 | 555 | 56 | 73
57 | 12 | 562 | 57 | 74
58 | 17 | 567 | 58 | 75
59 | 25 | 575 | 59 | 76
60 | 31 | 581 | 60 | 76
61 | 38 | 588 | 61 | 77
62 | 45 | 595 | 62 | 77
63 | 50 | 600 | 63 | 78
64 | 56 | 606 | 64 | 79
65 | 64 | 614 | 65 | 80
66 | 70 | 620 | 66 | 81
67 | 76 | 626 | 67 | 82
68 | 85 | 635 | 68 | 82
69 | 2 | 639 | 69 | 83
70 | 8 | 643 | 70 | 83
71 | 15 | 650 | 71 | 84
72 | 20 | 655 | 72 | 85
73 | 25 | 660 | 73 | 86
74 | 29 | 664 | 74 | 87
75 | 34 | 669 | 75 | 88
76 | 38 | 673 | 76 | 89
77 | 44 | 679 | 77 | 90
78 | 48 | 683 | 78 | 91
79 | 53 | 688 | 79 | 92
80 | 58 | 693 | 80 | 93
81 | 63 | 698 | 81 | 94
82 | 68 | 703 | 82 | 95
83 | 73 | 708 | 83 | 96
84 | 77 | 712 | 84 | 97
85 | 81 | 716 | 85 | 98
86 | 85 | 720 | 86 | 99
87 | 2 | 724 | 87 | 100
88 | 6 | 726 | 88 | 101
89 | 11 | 731 | 89 | 101
90 | 15 | 735 | 90 | 102
91 | 19 | 739 | 91 | 103
92 | 23 | 743 | 92 | 104
93 | 27 | 747 | 93 | 105
94 | 31 | 751 | 94 | 106
95 | 36 | 756 | 95 | 107
96 | 40 | 760 | 96 | 108
97 | 45 | 765 | 97 | 109
98 | 50 | 770 | 98 | 110
99 | 54 | 774 | 99 | 111
100 | 57 | 777 | 100 | 112
101 | 61 | 781
102 | 66 | 786
103 | 70 | 790
104 | 74 | 794
105 | 77 | 797
106 | 82 | 802
107 | 2 | 807
108 | 5 | 812
109 | 10 | 817
110 | 15 | 822
111 | 19 | 826
112 | 23 | 830
113 | 27 | 834
114 | 31 | 838
115 | 35 | 842
116 | 39 | 846
117 | 42 | 849
118 | 45 | 852
119 | 50 | 857
120 | 54 | 861
121 | 58 | 865
122 | 62 | 869
123 | 66 | 873
124 | 69 | 876
125 | 73 | 880
126 | 76 | 883
127 | 80 | 887
128 | 84 | 891
129 | 88 | 895