## Calculations
| From: | Melanie Saffer
| To: | Palavi Chattopadhyay
| Date | 2013-05-09 | Revised 5/14/13
| Basis | As-Recd
| Instrument | ICP-MS, Thermo Fisher Scientific X Series 2
| Method | Inductively Coupled Plasma Mass Spectrometry (ICP-MS) with Collision Cell Technology (CCT)
| Analytes | Zr
| Instrum. Det. Limit (ng mL-1) | 0.046
|  | ppb solution | ppm in solid
| Element/Species | Zr | Zr in solid
| units | ng mL-1 | ug g-1 | HG Samples | HG samples | % bias from HG samples
Our ID | Your ID |  |  | ID | ppm in solid
13M-138 | DC8 10-11FT SSM 00018F | 489.6 | 494.496 | 43 - SSH00018F - DC8 - 10 to 11 | 333.9651 | -48.0682
13M-139 | DC8 1-2FT SSH000186 | 249.3 | 251.793 | 36 - SSH000186 - DC8 - 1 to 2 | 199.6386 | -26.1244
13M-140 | DC8 23-24FT SSH000185 | 276.3 | 279.063 | 49 - SSH00018S - DC8 - 23 to 24 | 218.9252 | -27.4696
13M-141 | DC8 2-3FT SSH000187 | 308.8 | 311.888 | 37 - SSH000187 - DC8 - 2 to 3 | 226.285 | -37.8298
13M-142 | DC8 5-6FT SSH00018A | 209.1 | 211.191 | 40 - SSH00018A - DC8 - 5 to 6 | 184.6851 | -14.3519
13M-143 | DC8 4-5FT SSH00018G | 262.8 | 265.428 | 39 - SSH000189 - DC8 - 4 to 5 | 192.8721 | -37.6187
13M-144 | DC8 17-18FT SSH00018M | 178.9 | 180.689 | 46 - SSH00018M - DC8 - 17 to 18 | 156.9815 | -15.1021
13M-145 | DC8 12-13FT SSH00018M | 237 | 239.37 | 44 - SSH00018H - DC8 - 12 to 13 | 190.9289 | -25.3713
13M-146 | DC8 20-21FT SSH00018P | 256.6 | 259.166 | 47 - SSH00018P - DC8 - 20 to 21 | 221.5505 | -16.9783
13M-147 | DC7 2-3FT SSH00017I | 218.4 | 220.584 | 19 - SSH00017I - DC7 - 2 to 3 | 169.4604 | -30.1685
13M-148 | DC7 1-2FT SSH000174 | 222.7 | 224.927 | 18 - SSH00017H - DC7 - 1 to 2 | 176.1998 | -27.6545
13M-149 | DC7 0-1FT SSH00017G | 194.7 | 196.647 | 17 - SSH00017G - DC7 - 0 to 1 | 174.3591 | -12.7828
13M-150 | DC8 24-25FT SSH00018T | 256.9 | 259.469 | 50 - SSH00018T - DC8 - 24 to 25 | 190.3503 | -36.3113
13M-151 | DC8 22-23H SSH00018R | 224.9 | 227.149 | 48 - SSH00018R - DC8 - 22 to 23 | 184.7419 | -22.9548
13M-152 | DC8 14-15FT SSH00018J | 217.5 | 219.675 | 45 - SSH00018J - DC8 - 14 to 15 | 182.0525 | -20.6658
13M-153 | DC8 7-8FT SSH00018C | 222.6 | 224.826 | 42 - SSH00018C - DC8 - 7 to 8 | 189.8039 | -18.4517
13M-154 | DC8 6-7FT SSH00018B | 236.6 | 238.966 | 41 - SSH00018B - DC8 - 6 to 7 | 198.1802 | -20.5802
13M-155 | DC8 3-4FT SSH000188 | 218.3 | 220.483 | 38 - SSH000188 - DC8 - 3 to 4 | 179.4577 | -22.8607
13M-156 | DC8 0-1FT SSH000185 | 339.2 | 342.592 | 35 - SSH000185 - DC8 - 0 to 1 | 259.539 | -32.0002
13M-157 | DC7 15-16FT SSH00017V | 217.9 | 220.079 | 29 - SSH00017V - DC7 - 15 to 16 | 177.5627 | -23.9444
13M-158 | DC7 14-15FT SSH000170 | 195.3 | 197.253 | 28 - SSH00017U - DC7 - 14 to 15 | 168.3876 | -17.1422
13M-159 | DC7 12-13FT SSH000175 | 197.8 | 199.778 | 27 - SSH00017S - DC7 - 12 to 13 | 161.4298 | -23.7553
13M-160 | DC7 10-11FT SSH000172 | 195.8 | 197.758 | 26 - SSH00017Q - DC7 - 10 to 11 | 174.423 | -13.3784
13M-161 | DC7 9-10 SSH00017P | 169.9 | 171.599 | 25 - SSH00017P - DC7 - 9 to 10 | 152.3642 | -12.6242
13M-162 | DC7 7-8FT SSH00017N | 209.5 | 211.595 | 24 - SSH00017N - DC7 - 7 to 8 | 167.6577 | -26.2066
13M-163 | DC7 6-7FT SSH00017M | 200.5 | 202.505 | 23 - SSH00017M - DC7 - 6 to 7 | 175.4076 | -15.4482
13M-164 | DC7 5-6FT SSH00017L | 275.1 | 277.851 | 22 - SSH00017L - DC7 - 5 to 6 | 248.922 | -11.6217
13M-165 | DC7 4-5FT SSH00017K | 203.2 | 205.232 | 21 - SSH00017K - DC7 - 4 to 5 | 191.7769 | -7.016
13M-166 | DC7 3-4FT SSH00017J | 172.2 | 173.922 | 20 - SSH00017J - DC7 - 3 to 4 | 159.3343 | -9.1554
13M-167 | DC6 4-5FT SSH00016V | 194.1 | 196.041 | 5 - SSH00016V - DC6 - 4 to5 | 169.0206 | -15.9864
13M-168 | DC6 3-4FT SSH00016V | 201.5 | 203.515 | 4 - SSH00016U - DC6 - 3 to 4 | 170.0754 | -19.6616
13M-169 | DC6 2-3FT SSH00016T | 191.9 | 193.819 | 3 - SSH00016T - DC6 - 2 to 3 | 167.1902 | -15.9273
13M-170 | DC6 1-2FT SSH000165 | 199.7 | 201.697 | 2 - SSH00016S - DC6 - 1 to 2 | 171.9821 | -17.2779
13M-171 | DC6 0-1FT SSH00016R | 195.7 | 197.657 | 1 - SSH00016R - DC6 - 0 to 1 | 171.0478 | -15.5566
13M-172 | DC7 24-25 FT SSH000184 | 185.3 | 187.153 | 34 - SSH000184 - DC7 - 24 to 25 | 154.3114 | -21.2826
13M-173 | DC7 23-24 SSH000183 | 178.6 | 180.386 | 33 - SSH000183 - DC7 - 23 to 24
13M-174 | DC7 22-23 SSH000182 | 153.8 | 155.338 | 32 - SSH000182 - DC7 - 22 to 23
13M-175 | DC7 20-21 SSH000180 | 179.1 | 180.891 | 31 - SSH000180 - DC7 - 20 to 21
13M-176 | DC7 17-18 SSH00017X | 229.5 | 231.795 | 30 - SSH00017X - DC7 - 17 to 18
13M-177 | DC6 24-25 SSH00017F | 202.1 | 204.121 | 16 - SSH00017F - DC6 - 24 to 25
13M-178 | DC6 23-24 SSH00017E | 178.7 | 180.487 | 15 - SSH00017E - DC6 - 23 to 24
13M-179 | DC6 22-23 SSH00017D | 187.4 | 189.274 | 14 - SSH00017D - DC6 - 22 to 23
13M-180 | DC6 20-21 SSH00017B | 224.1 | 226.341 | 13 - SSH00017B - DC6 - 20 to 21
13M-181 | DC6 17-18 SSH000178 | 216.3 | 218.463 | 12 - SSH000178 - DC6 - 17 to 18
13M-182 | DC6 14-15 SSH000175 | 183.6 | 185.436 | 11 - SSH000175 - DC6 - 14 to 15
13M-183 | DC6 12-13 SSH000173 | 186.7 | 188.567 | 10 - SSH000173 - DC6 - 12 to 13
13M-184 | DC6 10-11FT SSH000171 | 195.4 | 197.354 | 9 - SSH000171 - DC6 - 10 to 11
13M-185 | DC6 7-8 SSH00016Y | 212.6 | 214.726 | 8 - SSH00016Y - DC6 - 7 to 8
13M-186 | DC6 6-7FT SSH00016X | 214.7 | 216.847 | 7 - SSH00016X - DC6 - 6 to 7
13M-187 | DC6 5-6FT SSH00016W | 188 | 189.88 | 6 - SSH00016W - DC6 - 5 to 6
L I M E
Laboratory for Isotopes and Metals in the Environment
Penn State Institutes of Energy and the Environment

## Results
| From: | Melanie Saffer
| To: | Palavi Chattopadhyay
| Date | 2013-05-09 | Revised 5/13/13
| Basis | As-Recd
| Instrument | ICP-MS, Thermo Fisher Scientific X Series 2
| Method | Inductively Coupled Plasma Mass Spectrometry (ICP-MS) with Collision Cell Technology (CCT)
| Analytes | Zr |  | Zn
| Instrum. Det. Limit (ng mL-1) | 0.046 |  | 0.034
| Element/Species | Zr |  | Zr
| units | ng mL-1 |  | ng mL-1
Our ID | Your ID
13M-138 | DC8 10-11FT SSM 00018F | 489.6 |  | 241.5
13M-139 | DC8 1-2FT SSH000186 | 249.3 |  | 122.5
13M-140 | DC8 23-24FT SSH000185 | 276.3 |  | 137
13M-141 | DC8 2-3FT SSH000187 | 308.8 |  | 152.6
13M-142 | DC8 5-6FT SSH00018A | 209.1 |  | 103.6
13M-143 | DC8 4-5FT SSH00018G | 262.8 |  | 129.3
13M-144 | DC8 17-18FT SSH00018M | 178.9 |  | 88.21
13M-145 | DC8 12-13FT SSH00018M | 237 |  | 118
13M-146 | DC8 20-21FT SSH00018P | 256.6 |  | 126.5
13M-147 | DC7 2-3FT SSH00017I | 218.4 |  | 108.1
13M-148 | DC7 1-2FT SSH000174 | 222.7 |  | 110.6
13M-149 | DC7 0-1FT SSH00017G | 194.7 |  | 96.31
13M-150 | DC8 24-25FT SSH00018T | 256.9 |  | 125.7
13M-151 | DC8 22-23H SSH00018R | 224.9 |  | 111
13M-152 | DC8 14-15FT SSH00018J | 217.5 |  | 107.4
13M-153 | DC8 7-8FT SSH00018C | 222.6 |  | 110.1
13M-154 | DC8 6-7FT SSH00018B | 236.6 |  | 118.1
13M-155 | DC8 3-4FT SSH000188 | 218.3 |  | 107.8
13M-156 | DC8 0-1FT SSH000185 | 339.2 |  | 167.7
13M-157 | DC7 15-16FT SSH00017V | 217.9 |  | 108.6
13M-158 | DC7 14-15FT SSH000170 | 195.3 |  | 96.53
13M-159 | DC7 12-13FT SSH000175 | 197.8 |  | 98.09
13M-160 | DC7 10-11FT SSH000172 | 195.8 |  | 96.67
13M-161 | DC7 9-10 SSH00017P | 169.9 |  | 84.51
13M-162 | DC7 7-8FT SSH00017N | 209.5 |  | 104
13M-163 | DC7 6-7FT SSH00017M | 200.5 |  | 99.61
13M-164 | DC7 5-6FT SSH00017L | 275.1 |  | 136.1
13M-165 | DC7 4-5FT SSH00017K | 203.2 |  | 100.3
13M-166 | DC7 3-4FT SSH00017J | 172.2 |  | 85.67
13M-167 | DC6 4-5FT SSH00016V | 194.1 |  | 96.56
13M-168 | DC6 3-4FT SSH00016V | 201.5 |  | 100.4
13M-169 | DC6 2-3FT SSH00016T | 191.9 |  | 95.19
13M-170 | DC6 1-2FT SSH000165 | 199.7 |  | 99.16
13M-171 | DC6 0-1FT SSH00016R | 195.7 |  | 96.61
13M-172 | DC7 24-25 FT SSH000184 | 185.3 |  | 91.26
13M-173 | DC7 23-24 SSH000183 | 178.6 |  | 88.96
13M-174 | DC7 22-23 SSH000182 | 153.8 |  | 76.3
13M-175 | DC7 20-21 SSH000180 | 179.1 |  | 89.54
13M-176 | DC7 17-18 SSH00017X | 229.5 |  | 114.1
13M-177 | DC6 24-25 SSH00017F | 202.1 |  | 100.4
13M-178 | DC6 23-24 SSH00017E | 178.7 |  | 88.29
13M-179 | DC6 22-23 SSH00017D | 187.4 |  | 92.84
13M-180 | DC6 20-21 SSH00017B | 224.1 |  | 111.6
13M-181 | DC6 17-18 SSH000178 | 216.3 |  | 107.5
13M-182 | DC6 14-15 SSH000175 | 183.6 |  | 91.29
13M-183 | DC6 12-13 SSH000173 | 186.7 |  | 92.15
13M-184 | DC6 10-11FT SSH000171 | 195.4 |  | 97
13M-185 | DC6 7-8 SSH00016Y | 212.6 |  | 105
13M-186 | DC6 6-7FT SSH00016X | 214.7 |  | 106.6
13M-187 | DC6 5-6FT SSH00016W | 188 |  | 94.16
L I M E
Laboratory for Isotopes and Metals in the Environment
Penn State Institutes of Energy and the Environment

## raw data
| units | cps | cps | cps
Our ID | Your ID | 90Zr | 91Zr | 92Zr
Run
13M-138 10x | DC8 10-11FT SSM 00018F | 298023.7 | 67843.969 | 121129.25
13M-139 10x | DC8 1-2FT SSH000186 | 151748.77 | 34410.095 | 61449.726
13M-140 10x | DC8 23-24FT SSH000185 | 168203.77 | 38443.048 | 68694.881
13M-141 10x | DC8 2-3FT SSH000187 | 187974.59 | 42829.166 | 76501.521
13M-142 10x | DC8 5-6FT SSH00018A | 127259.66 | 28952.389 | 51953.2
13M-143 10x | DC8 4-5FT SSH00018G | 160008.25 | 36292.896 | 64844.115
13M-144 10x | DC8 17-18FT SSH00018M | 108891.48 | 24871.955 | 44235.838
13M-145 10x | DC8 12-13FT SSH00018M | 144294.39 | 32893.362 | 59161.209
13M-146 10x | DC8 20-21FT SSH00018P | 156185.38 | 35572.772 | 63458.269
13M-147 10x | DC7 2-3FT SSH00017I | 132932.94 | 30408.595 | 54229.295
13M-148 10x | DC7 1-2FT SSH000174 | 135570.15 | 31097.393 | 55450.369
13M-149 10x | DC7 0-1FT SSH00017G | 118515.39 | 27132.482 | 48299.762
13M-150 10x | DC8 24-25FT SSH00018T | 156386.87 | 35791.069 | 63026.861
13M-151 10x | DC8 22-23H SSH00018R | 136891.03 | 31176.75 | 55666.868
13M-152 10x | DC8 14-15FT SSH00018J | 132412.41 | 30281.919 | 53850.025
13M-153 10x | DC8 7-8FT SSH00018C | 135530.36 | 30942.586 | 55214.567
13M-154 10x | DC8 6-7FT SSH00018B | 144012.26 | 32996.309 | 59249.267
13M-155 10x | DC8 3-4FT SSH000188 | 132880.68 | 30349.692 | 54052.835
13M-156 10x | DC8 0-1FT SSH000185 | 206470.9 | 47226.234 | 84098.046
13M-157 10x | DC7 15-16FT SSH00017V | 132650.84 | 30307.662 | 54439.117
13M-158 10x | DC7 14-15FT SSH000170 | 118913.5 | 26966.408 | 48408.953
13M-159 10x | DC7 12-13FT SSH000175 | 120430.18 | 27474.08 | 49189.675
13M-160 10x | DC7 10-11FT SSH000172 | 119166.6 | 27072.246 | 48476.383
13M-161 10x | DC7 9-10 SSH00017P | 103434.97 | 23849.943 | 42382.498
13M-162 10x | DC7 7-8FT SSH00017N | 127557.32 | 29131.536 | 52175.273
13M-163 10x | DC7 6-7FT SSH00017M | 122048.76 | 27914.944 | 49954.685
13M-164 10x | DC7 5-6FT SSH00017L | 167493.33 | 38210.865 | 68253.187
13M-165 10x | DC7 4-5FT SSH00017K | 123678.95 | 28422.276 | 50294.561
13M-166 10x | DC7 3-4FT SSH00017J | 104815.2 | 23758.916 | 42960.117
13M-167 10x | DC6 4-5FT SSH00016V | 118172.29 | 26999.858 | 48420.668
13M-168 10x | DC6 3-4FT SSH00016V | 122661.52 | 28007.683 | 50341.508
13M-169 10x | DC6 2-3FT SSH00016T | 116810.1 | 26616.018 | 47734.286
13M-170 10x | DC6 1-2FT SSH000165 | 129113.45 | 29535.355 | 52854.268
13M-17110x | DC6 0-1FT SSH00016R | 126545.59 | 28912.419 | 51497.988
13M-172 10x | DC7 24-25 FT SSH000184 | 119785.88 | 27020.857 | 48647.544
13M-173 10x | DC7 23-24 SSH000183 | 115455.39 | 26310.351 | 47416.411
13M-174 10x | DC7 22-23 SSH000182 | 99431.562 | 22676.63 | 40673.204
13M-175 10x | DC7 20-21 SSH000180 | 115783.65 | 26507.47 | 47727.196
13M-176 10x | DC7 17-18 SSH00017X | 148340.96 | 33845.102 | 60825.491
13M-177 10x | DC6 24-25 SSH00017F | 130662.72 | 29931.516 | 53536.145
13M-178 10x | DC6 23-24 SSH00017E | 115556.41 | 26370.901 | 47061.155
13M-179 10x | DC6 22-23 SSH00017D | 121143.32 | 27655.9 | 49488.705
13M-180 10x | DC6 20-21 SSH00017B | 144876.88 | 33354.92 | 59482.2
13M-181 10x | DC6 17-18 SSH000178 | 139867.38 | 32119.235 | 57291.285
13M-182 10x | DC6 14-15 SSH000175 | 118672.77 | 26970.097 | 48658.681
13M-183 10x | DC6 12-13 SSH000173 | 120715.56 | 27667.23 | 49121.47
13M-184 10x | DC6 10-11FT SSH000171 | 126313.39 | 28921.512 | 51705.378
13M-185 10x | DC6 7-8 SSH00016Y | 137449.86 | 31261.786 | 55994.945
13M-186 10x | DC6 6-7FT SSH00016X | 138788.81 | 31569.381 | 56812.354
13M-187 10x | DC6 5-6FT SSH00016W | 121550.39 | 27976.826 | 50192.079

## Instruments and Methods
Instruments and Methods
Perkin-Elmer Optima 5300 UV
Inductively Coupled Plasma Atomic Emission Spectrometry (ICP-AES)
Principle - solution is nebulized into a fine aerosol which is then introduced into a high energy plasma (temperature
between 7,000 TO 10,000k) The plasma excites the atoms and ions to higher energy levels. As they drop back down to
their normal levels, they do so by emitting energy wavelengths that are specific to the particular element. The wavelengths
of emitted energy are separated in an optical chamber. By moniotoring what wavelengths are emitted, we can determine
what types of elements are present (qualitative determination).. By comparing the intensity of the emitted wavelengths to
that of known standards, we can determine how much of each element is present (quantitative determination).
Technique Advantages
Quantitative determination of cations in a minimum of 3-5 ml of solution.
Levels of detection vary for each cation (generally from .50 ug/L to .0001 ug/L).
Some anions such as sulfur can also be determined.
Preferred technique for refractory cations such as Al, Si, W, Zr
Capable of determining multiple elements simultaneously
Other cations determined sequentially.
Data generated may be downloaded in Excel compatible format.
Typical Applications
Elemental studies in stream waters and acid mine drainage.
Cation measurements in fusion and digestion solutions.
Analyses of refractory elements in solution.
Other information
Recommended Reading
Handbook of Inductively Coupled Plasma Spectrometry 2nd edition, M. Thompson and J.N. Walsh, Blackie, 1989
Thermo Fisher Scientific Xseries 2
Inductively Coupled Plasma Mass Spectrometry (ICP-MS)
Principle - like ICP-AES, a solution is nebulized into a fine aerosol and introduced into a high energy plasma. However, the function of the plasma
is only to provide atoms and ions for the attached mass spectrometer. The mass spectrometer separates these atoms and ions on the basis
of their atomic masses.
Quantitative determination of multi-elements and isotopes in a wide variety of sample types at trace and ultra-trace concentration levels
Technique Advantages
Rapid multi-elemental analysis capability, covering most of the elements in the Periodic Table.
Variable mass resolution of 300, 4000 and 10,000, and hence, capable of achieving unambiguous and accurate elemental analysis through identification and removal of interference at high resolution.
Polyatomic and isotope interferences can be avoided to accurately determine the analyte element..
Ultra-high sensitivity and low dark noise, resulting in excellent detection limits at the pg/L and ng/L levels.
Linear response over more than 9 orders of magnitude and simultaneous analog and digital signal registration
Precise and accurate isotope ratio measurements for some isotopic systems.
Accurate and sensitive detection of transient signals for speciation analysis.
Typical Applications
Trace elements in a wide variety of aqueous matrices: drinking water, river, lake and ground water, waste water and effluent, and seawater.
Trace elements in solids after digestion: sediment, soil, sludge, road dust, air particulate matter, plant tissue and grain, rocks and minerals, etc.
Trace elements in samples of body fluids, including blood, plasma, and urine.
Dissolution Techniques
Since ICP-AES and ICP-MS can accommodate solutions only, it is necessary to dissolve solid samples prior to
analyses. The following are among those available at the Materials Characterization Lab.
Acid Digestion on a hot plate
The solid and a mix of acids (commonly a combination of nitric, hydrochloric, hydrofluoric and /or perchloric) is
placed in an open dish (typically platinum, teflon, or glass) and heated to dryness on a hot plate.
The residue is then dissolved with a dilute nitric acid solution and run.
Pros:
fast
works best with metallic samples.
Cons:
Will not be effective for silicates and most ceramics.
Silicon is lost when hydrofluoric acid is used.
Microwave digestion
The solid and a mix of acids (commonly a combination of nitric, hydrochloric, and /or perchloric) is
heated in a pressurized vessel by microwaves.
Pros:
Minimal contamination from environment.
Works best for minimal amounts of sample.
Cons:
slow
May not work for some silicates and ceramcis,
Lithium Metaborate Fusion
The sample is mixed with a lithium metaborate flux, heated to 1000C in an ultra pure graphite crucible, and the
resultant bead is dissolved in a nitric acid solution.
Pros:
Fast
Works well for most silicates and ceramics.
Cons:
Problems with trace and ultra-trace contamination.
Problems with highly metallic (>10 weight percent) samples
Volatile elements will be lost during the fusion.
Sodium Peroxide Fusion
The sample is mixed with a sodium peroxide flux, the mix is melted over a bunsen burner, and the melt is dissolved in a hydrocloric acid solution
Pros:
Fast
Used primarily when the elements Li and B are required
Slightly more effective than lithium metaborate
Cons:
High sodium content will cause problems in instrumentation for low sodium aanlyses
Volatile elements will be lost during the fusion.

## Definition of Terms
Definition of Terms
Basis | As-Recd = Values presented are the values in the sample as received by the lab.
Dry - Values presented are the values in the sample AFTER drying.
ASH = ash basis. In this case, the solid sample is ashed to eliminate volatiles and organics and the values presented are reported on the "ash" remaining.
Method | Technique(s) used to obtain the values presented
| LiBO2 | Original solid sample was dissolved via lithium metaborate fusion technique. Rock standards used to draw calibration curves.
| Acid Dig | Original solid sample was dissolved by acid digestion.
| Solution | Original solution samples were run directly. Solution standards were prepared from commercially certified stock solutions.
| Dilution | Original solution samples were diluted prior to running. Reported value is on AS-RECEIVED (original) basis.
Det. Limit | Approximate detection limit for the values presnted
Units | Units of measurement of the values presented. Units are typically in weight percent or parts per million (by weight)
Units | weight % - weight percent
ppm - parts per million (by weight)
Other Terminology
Accuracy | ACCURACY is the comparison of the observed results to the "true value". True Value is
usually defined as the universally accepted value for a particular solid or solution
Precision | precision is the degree to which replicates agree with each other
(relative standard deviation)
Majors | "major" elements are those that make up significant parts of the sample. Typically, "majors" refer to concentrations in excess of 3 to 5 weight percent.
Minors | "minor" elements are those present in quantities ranging from 0.2 to 2 or 3 weight percent.
Traces | "trace" elements are those present in quantities less than approximately 0.10 weight percent.
Ultra-trace | "ultra-trace" elements are usually those present in quantities less than 100 parts per billion.
Concentration terminolgy
ppm = parts per million = µg/mL = micrograms per milliliter = µg/gm = micrograms per gram
ppb = parts per billion = ng/mL = nanograms per milliliter = ng/gm = nanograms per gram
ppt = parts per trillion = pg/mL = picograms per milliliter = pg/gm = picograms per gram