## Read_Me
Groundwater Chemistry Data 2010
Data_Description |  | Site_Description
Column Header | Description | Site Names | Northing | Easting | Elevation (m)
Sample_Date | Date samples was collected (mm/dd/yyyy) | GW1 | 147815.4127 | 586786.8822 | 263.2882
Sample Number | Unique value assigned to each lysimeters for a given sampling event | GW2 | 147784.5887 | 586781.198 | 273.8281
Site Name | Name of location where the samples were collected (GW1 or GW2)
DOC (ppm) | Dissolved Organic Carbon
Cl- (μM) | concentration of chloride in the water
NO3- (μM) | concentration of nitrate in the water
SO42- (μM) | concentration of sulfate in the water
F (μM) | concentration of fluoride in the water
Al+3 (μM) | concentration of aluminum in the water
Ca+2 (μM) | concentration of calcium in the water
K+ (μM) | concentration of potassium in the water
Mg+2 (μM) | concentration of magnesium in the water
Na+ (μM) | concentration of sodium in the water
Si (μM) | concentration of silica in the water
Sr (μM) | concentration of strontium in the water
Fe+3 (μM) | concentration of iron in the water
Mn+2 (μM) | concentration of manganese in the water
P (μM) | concentration of phosphorus in the water |  |  |  | s
Ba (μM) | concentration of barium in the water
d2H (‰) | Hydrogen stable isotopes
d18O ( ‰) | Oxygen stable isotopes

## Data
Sample_Date | Sample Number | Sample Name | DOC (ppm) | Cl- (μM) | NO3- (μM) | SO42- (μM) | F (μM) | Al+3 (μM) | Ca+2 (μM) | K+ (μM) | Mg+2 (μM) | Na+ (μM) | Si (μM) | Sr (μM) | Fe+3 (μM) | Mn+2 (μM) | P (μM) | Ba (μM) | d2H (‰) | d18O ( ‰)
2009-03-11 | LJ09010 | GW1 |  | 92.2398 |  | 143.9625 | 3.2632 |  | 1247.505 | 15.3453 | 160.4278 | 28.7081 | 96.1196 | 1.0272 |  |  |  | 0.072833 | -55.5645 | -8.6957
2009-03-12 | LJ09011 | GW1 |  | 98.8999 |  | 152.0896 | 4.8368 |  | 1222.5549 | 15.8568 | 160.4278 | 29.1431 | 96.1196 | 0.91303 |  |  |  | 0.072833 | -54.9902 | -8.4078
2009-03-13 | LJ09012 | GW1 |  | 100.7504 |  | 146.9688 | 3.1421 |  | 1272.4551 | 15.601 | 160.4278 | 26.9682 | 92.5596 | 0.91303 |  |  |  | 0.072833 | -55.4657 | -8.6175
2009-03-14 | LJ09013 | GW1 |  | 117.7687 | 0.73846 | 155.0698 | 5.2316 |  | 1322.3553 | 16.1125 | 168.6549 | 27.4032 | 96.1196 | 1.0272 |  |  |  | 0.072833 | -56.1603 | -8.6925
2009-03-15 | LJ09014 | GW1 |  | 98.3075 | 0.57692 | 153.2208 | 3.7895 |  | 1297.4052 | 16.1125 | 164.5413 | 27.4032 | 92.5596 | 1.0272 |  |  |  | 0.072833 | -54.9267 | -8.5998
2009-03-16 | LJ09015 | GW1 |  | 72.1044 |  | 150.1115 | 2.7474 |  | 1272.4551 | 15.3453 | 160.4278 | 26.9682 | 96.1196 | 1.0272 |  |  |  | 0.072833 | -56.5994 | -8.7228
2009-03-17 | LJ09016 | GW1 |  | 76.6121 |  | 155.4677 | 6.7737 |  | 1197.6048 | 15.601 | 156.3143 | 26.0983 | 96.1196 | 0.91303 |  |  |  | 0.072833 | -56.2466 | -8.6728
2009-03-18 | LJ09017 | GW1 |  | 74.6742 |  | 153.4667 | 4.2474 |  | 1247.505 | 16.1125 | 160.4278 | 26.9682 | 96.1196 | 0.91303 |  |  |  | 0.072833 | -55.7432 | -8.7644
2009-03-19 | LJ09018 | GW1 |  | 77.3371 | 0.43654 | 160.9375 | 4 |  | 1272.4551 | 16.1125 | 164.5413 | 26.5333 | 96.1196 | 0.91303 |  |  |  | 0.072833 | -56.1492 | -8.7996
2009-06-10 | LJ09508 | GW1 |  | 59.5346 |  | 107.9792 | 3.3421 |  | 1222.5549 | 17.1355 | 168.6549 | 28.7081 | 103.2396 | 1.0272 |  |  |  | 0.14567
2009-06-11 | LJ09509 | GW1 |  | 54.8406 |  | 107.3229 | 4.3526 |  | 1247.505 | 17.3913 | 168.6549 | 29.1431 | 103.2396 | 1.0272 |  |  |  | 0.14567 | -55.3589 | -8.3062
2009-06-12 | LJ09510 | GW1 |  | 60.4288 |  | 107.4635 | 5.0842 |  | 1247.505 | 17.9028 | 172.7684 | 29.5781 | 106.7996 | 1.0272 |  |  |  | 0.14567 | -51.6744 | -7.8822
2009-06-13 | LJ09511 | GW1 |  | 53.5769 |  | 104.9646 | 3.5158 |  | 1247.505 | 17.3913 | 172.7684 | 29.1431 | 106.7996 | 1.0272 |  |  |  | 0.14567 | -51.5872 | -7.8317
2009-06-14 | LJ09512 | GW1 |  | 59.5853 |  | 107.8385 | 3.3947 |  | 1247.505 | 17.3913 | 172.7684 | 29.1431 | 106.7996 | 1.0272 |  |  |  | 0.14567 | -53.3651 | -8.4245
2009-06-15 | LJ09513 | GW1 |  | 58.4316 |  | 107.6885 | 5.6526 |  | 1247.505 | 17.3913 | 168.6549 | 29.1431 | 103.2396 | 1.0272 |  |  |  | 0.14567 | -53.7639 | -8.0735
2009-06-16 | LJ09514 | GW1 |  | 59.2299 |  | 108.1302 | 3.7789 |  | 1247.505 | 17.3913 | 172.7684 | 29.5781 | 106.7996 | 1.0272 |  |  |  | 0.14567 | -54.1138 | -8.3239
2009-06-17 | LJ09515 | GW1 |  | 59.6502 |  | 108.6292 | 4.2579 |  | 1272.4551 | 17.6471 | 172.7684 | 29.5781 | 106.7996 | 1.0272 |  |  |  | 0.14567 | -52.4015 | -8.0744
2009-06-18 | LJ09516 | GW1 |  | 62.5162 |  | 108.5458 | 4.8789 |  | 1272.4551 | 17.9028 | 172.7684 | 29.5781 | 110.3596 | 1.0272 |  |  |  | 0.14567 | -52.3973 | -8.1422
2009-08-04 | LJ09648 | GW1 |  | 67.969 | 11.0212 | 113.326 | 4.8842 | 0.37037 | 1287.4251 | 19.1816 | 180.5841 | 36.1027 | 114.2755 | 1.0272 | BDL | BDL | 0.64579 | 0.14567 | -54.5664 | -8.607
2009-08-05 | LJ09649 | GW1 |  | 79.5769 |  | 101.2333 | 2.8053 | 0.37037 | 1337.3253 | 18.6701 | 180.1728 | 30.883 | 112.1396 | 1.0272 | BDL | BDL | 0.64579 | 0.14567 | -54.4812 | -8.4043
2009-08-06 | LJ09650 | GW1 |  | 80.4401 |  | 100.0469 | 3.9842 | 0.37037 | 1337.3253 | 18.1586 | 164.9527 | 26.0983 | 111.4276 | 1.0272 | BDL | BDL | 1.2916 | 0.14567 | -53.1646 | -7.7999
2009-08-07 | LJ09651 | GW1 |  | 77.1904 |  | 100.1833 | 8.1105 | 0.37037 | 1357.2854 | 18.4143 | 163.7186 | 28.2732 | 110.7156 | 1.0272 | BDL | BDL | 0.96868 | 0.14567 | -54.7401 | -8.5726
2009-08-08 | LJ09652 | GW1 |  | 79.3963 |  | 100.6063 | 3.5316 | 0.37037 | 1364.7705 | 18.6701 | 169.0662 | 28.7081 | 115.6995 | 1.0272 | BDL | BDL | BDL | 0.14567 | -54.9469 | -8.4999
2009-08-09 | LJ09653 | GW1 |  | 79.3709 |  | 101.3885 | 3.4632 | 0.37037 | 1379.7405 | 18.9258 | 182.2295 | 26.9682 | 109.2916 | 1.0272 | BDL | BDL | 0.64579 | 0.14567 | -55.3067 | -8.4807
2009-08-10 | LJ09654 | GW1 |  | 62.8406 |  | 105.3187 | 4.1316 | BDL | 1392.2156 | 18.9258 | 183.8749 | 29.1431 | 109.2916 | 1.0272 | BDL | BDL | BDL | 0.14567
2009-08-11 | LJ09655 | GW1 | 10.12 | 79.2638 |  | 99.8583 | 3.1368 | 0.37037 | 1444.6108 | 19.4373 | 191.2793 | 30.883 | 115.3435 | 1.0272 | BDL | BDL | 0.64579 | 0.14567 | -54.77 | -8.7025
2009-09-04 | LJ09697 | GW1 |  | 66.6657 |  | 112.1854 | 3.9263 | 0.37037 | 1364.7705 | 19.6931 | 186.7544 | 34.7977 | 114.2755 | 1.0272 | BDL | BDL | 0.32289 | 0.14567
2009-09-05 | LJ09698 | GW1 |  | 62.7193 |  | 105.2979 | 3.8632 | 0.37037 | 1389.7206 | 19.4373 | 186.7544 | 29.1431 | 113.5635 | 1.0272 | BDL | BDL | 1.6145 | 0.14567
2009-09-06 | LJ09699 | GW1 |  | 81.3427 |  | 102.8042 | 6.5684 | 0.37037 | 1362.2754 | 19.1816 | 185.5204 | 27.8382 | 111.7836 | 1.0272 | BDL | BDL | BDL | 0.14567 | -54.9035 | -8.6493
2009-09-07 | LJ09700 | GW1 |  | 79.2948 |  | 100.6344 | 2.9 | 0.37037 | 1379.7405 | 19.1816 | 186.3431 | 29.1431 | 113.5635 | 1.0272 | BDL | BDL | BDL | 0.14567 | -55.1502 | -8.6989
2009-09-08 | LJ09701 | GW1 |  | 78.2313 |  | 102.6719 | 0.77368 | BDL | 1367.2655 | 18.6701 | 184.2863 | 27.4032 | 108.2236 | 1.0272 | BDL | BDL | 0.96868 | 0.14567 | -55.9582 | -8.8302
2009-09-09 | LJ09702 | GW1 |  | 80.0762 |  | 100.1896 | 4.6421 | 0.37037 | 1402.1956 | 19.1816 | 188.8112 | 28.2732 | 113.5635 | 1.0272 | BDL | BDL | 0.32289 | 0.14567 | -55.4285 | -8.7205
2009-09-10 | LJ09703 | GW1 |  | 84.4908 |  | 100.0365 | 3.8947 | BDL | 1409.6806 | 19.4373 | 190.4566 | 30.013 | 111.4276 | 1.0272 | BDL | BDL | 1.2916 | 0.14567 | -55.8311 | -8.7091
2009-09-26 | LJ09732 | GW1 |  | 75.6812 | 0.87692 | 100.5635 | 5.6789 | BDL | 1302.3952 | 18.4143 | 183.0522 | 27.8382 | 108.9356 | 1.0272 | BDL | BDL | 0.64579 | 0.072833 | -56.2788 | -8.6955
2009-09-27 | LJ09733 | GW1 |  | 124.1975 | 3.4923 | 93.2969 | 5.0895 | BDL | 1175.1497 | 17.6471 | 153.8462 | 23.0535 | 124.5995 | 0.91303 | BDL | BDL | BDL | 0.072833 | -51.2546 | -8.0631
2009-09-28 | LJ09734 | GW1 |  | 83.2891 |  | 90.3458 | 4.8105 | BDL | 1252.495 | 19.1816 | 154.2575 | 23.9234 | 116.7675 | 0.91303 | BDL | BDL | BDL | 0.072833 | -53.155 | -8.3793
2009-09-29 | LJ09735 | GW1 |  | 83.6897 | 1.2077 | 91.6948 | 5.5526 | BDL | 1272.4551 | 19.4373 | 171.5343 | 25.6633 | 114.2755 | 0.91303 | BDL | BDL | 0.32289 | 0.072833 | -53.4689 | -8.3301
2009-09-30 | LJ09736 | GW1 |  | 83.2186 |  | 97.8854 | 4.0053 | BDL | 1357.2854 | 17.1355 | 176.8819 | 27.4032 | 114.6315 | 1.0272 | BDL | BDL | 1.9374 | 0.14567 | -56.7074 | -8.8123
2009-10-01 | LJ09737 | GW1 |  | 73.2271 |  | 98.5292 | 4.0895 | BDL | 1364.7705 | 19.6931 | 177.2933 | 26.9682 | 114.2755 | 1.0272 | BDL | BDL | 0.32289 | 0.14567 | -55.7148 | -8.7951
2009-10-02 | LJ09738 | GW1 |  | 73.9746 |  | 100.0323 | 3.5474 | BDL | 1359.7804 | 18.6701 | 165.364 | 28.2732 | 116.7675 | 1.0272 | BDL | BDL | 1.2916 | 0.14567 | -55.8641 | -8.9324
2009-10-03 | LJ09739 | GW1 |  | 75.024 |  | 91.3125 | 3.2474 | BDL | 1352.2954 | 18.6701 | 175.6479 | 27.4032 | 122.1075 | 1.0272 | BDL | BDL | 1.2916 | 0.14567 | -52.9016 | -8.5149
2009-10-04 | LJ09740 | GW1 |  | 85.811 |  | 99.4198 | 5.3842 | BDL | 1399.7006 | 17.6471 | 181.8182 | 28.2732 | 116.7675 | 1.0272 | BDL | BDL | 1.6145 | 0.14567 | -55.0023 | -8.8422
2009-10-05 | LJ09741 | GW1 |  | 85.7687 | 7.6423 | 101.7323 | 3.5 | BDL | 1402.1956 | 19.9488 | 180.5841 | 29.1431 | 112.4956 | 1.0272 | BDL | BDL | 0.96868 | 0.14567 | -55.2252 | -8.917
2009-10-06 | LJ09742 | GW1 |  | 90.5331 |  | 101.0635 | 0.57895 | BDL | 1399.7006 | 18.6701 | 181.8182 | 29.1431 | 114.9875 | 1.0272 | BDL | BDL | 2.2603 | 0.14567 | -55.4833 | -8.9677
2009-10-07 | LJ09743 | GW1 |  | 89.969 | 28.4788 | 107.1063 | 2.7263 | BDL | 1404.6906 | 18.6701 | 181.4068 | 29.5781 | 115.6995 | 1.0272 | BDL | BDL | 2.2603 | 0.14567 | -56.4124 | -8.9449
2009-10-08 | LJ09744 | GW1 |  | 76.4457 |  | 99.6448 | 5.1474 | BDL | 1409.6806 | 17.1355 | 182.6409 | 29.1431 | 111.7836 | 1.0272 | BDL | BDL | 1.2916 | 0.14567 | -55.3659 | -8.7752
2009-11-09 | LJ09895 | GW1 | 1.158 | 68.8152 |  | 123.5792 | 3.3526 | BDL | 1422.1557 | 19.9488 | 185.9317 | 26.9682 | 114.9875 | 1.0272 | BDL | BDL | BDL | 0.14567 | -54.9135 | -8.8213
2009-11-10 | LJ09896 | GW1 |  | 68.6714 | 15.4077 | 127.2313 | 3.5526 | BDL | 1402.1956 | 18.6701 | 183.4636 | 28.7081 | 110.3596 | 1.0272 | BDL | BDL | BDL | 0.14567 | -55.0819 | -8.6003
2009-11-11 | LJ09897 | GW1 |  | 94.4908 | 5.5096 | 119.1885 | 4.0474 | BDL | 1407.1856 | 20.4604 | 188.3998 | 36.9726 | 112.8515 | 1.0272 | BDL | BDL | 1.2916 | 0.14567 | -55.2752 | -8.8275
2009-11-12 | LJ09898 | GW1 |  | 73.1961 |  | 122.5417 | 3.9895 | BDL | 1404.6906 | 16.8798 | 184.6977 | 28.7081 | 107.5116 | 1.0272 | BDL | BDL | 0.96868 | 0.14567 | -57.2316 | -8.8445
2009-11-13 | LJ09899 | GW1 |  | 95.1622 | 3.6462 | 125.4188 | 9.7632 | BDL | 1407.1856 | 18.6701 | 185.109 | 28.7081 | 106.4436 | 1.0272 | BDL | BDL | 0.64579 | 0.14567 | -55.1566 | -8.497
2009-11-24 | LJ091000 | GW1 |  | 87.7433 |  | 107.0104 | 2.8632 | BDL | 1389.7206 | 20.2046 | 185.9317 | 28.2732 | 111.4276 | 1.0272 | BDL | BDL | 0.96868 | 0.14567 | -54.3987 | -8.3782
2009-11-25 | LJ091001 | GW1 |  | 87.1114 |  | 106.5 | 4.3737 | BDL | 1364.7705 | 18.1586 | 183.8749 | 27.8382 | 115.6995 | 1.0272 | BDL | BDL | 0.64579 | 0.14567 | -53.5341 | -8.3927
2009-11-26 | LJ091002 | GW1 |  | 86.158 | 1.5577 | 106.9292 | 3.3368 | BDL | 1372.2555 | 16.624 | 185.109 | 28.2732 | 108.9356 | 1.0272 | BDL | BDL | 0.64579 | 0.14567 | -52.4959 | -8.4487
2009-11-27 | LJ091003 | GW1 |  | 69.9859 |  | 119.0229 | 3.6421 | BDL | 1372.2555 | 17.3913 | 184.2863 | 26.0983 | 109.2916 | 1.0272 | BDL | BDL | BDL | 0.14567 | -53.9258 | -8.252
2009-11-28 | LJ091004 | GW1 |  | 67.9097 |  | 119.5312 | 6.8158 | BDL | 1377.2455 | 18.4143 | 170.3003 | 28.2732 | 110.0036 | 1.0272 | BDL | BDL | 1.2916 | 0.14567 | -54.8341 | -8.6241
2009-11-29 | LJ091005 | GW1 |  | 64.0254 |  | 123.2365 | 5.0895 | BDL | 1372.2555 | 18.4143 | 184.6977 | 27.8382 | 112.4956 | 1.0272 | BDL | BDL | 0.96868 | 0.14567 | -54.8558 | -8.3391
2009-11-30 | LJ091006 | GW1 |  | 68.9619 |  | 125.774 | 4.3105 | BDL | 1372.2555 | 17.9028 | 186.7544 | 30.448 | 113.5635 | 1.0272 | BDL | BDL | 1.9374 | 0.14567 | -55.3561 | -8.6266