## Data
Sample Name | Site | Sampling Date | Latitude | Longitude | Y - Coordinate | X - Coordinate | Ground elevation | Water table elevation | Specific Conductance | Temperature | pH | Na | K | Ca | Mg | Fe | Mn | Fe(II) | F | Cl | SO4 | Br | NO3 | PO4 | DOC
[7 empty] | m | m | µS/cm | degrees C |  | µM | µM | µM | µM | µM | µM | µM | µM | µM | µM | µM | µM | µM | µM
Detection Limit | [11 empty] | 43.4972 | 25.5768 | 24.9513 | 41.1438 | 0.17907 | 0.18202 |  | 1.2364 | 3.1648 | 1.2098 | 1.4721 | 1.8984 | 2.459 | 83.3333
Std. Err. | [11 empty] | 24.3584 | 31.2036 | 57.6376 | 108.6196 | 0.15221 | 0.085551 |  | 0.90498 | 1.1533 | 0.7421 | 0.71562 | 1.4339 | 0.87087 | 60
Above Dam | Lake Perez | 2014-10-12 | 40.6606 | -77.9179 |  |  |  |  | 188 | 16.3 | 6.74 | 253.1904 | 56.1475 | 731.4864 | 117.7453 | 6.1609 | 5.1359 | < DL | 1.937 | 310.245 | 63.7871 | < DL | < DL | < DL | 2184.3786
Lake Perez | Lake Perez | 2014-10-12 | 40.6606 | -77.9179 |  |  |  |  | 185 | 14.7 | 7.01 | 257.521 | 53.4387 | 725.1564 | 117.4537 | 11.0067 | 5.2873 |  | 1.7625 | 311.3708 | 63.5726 | < DL | 1.0596 | < DL | 1582.4234
Below Dam | Shaver Creek | 2014-10-12 | 40.6582 | -77.9176 |  |  |  |  | 442 | 13.9 | 7.47 | 253.8442 | 36.0902 | 2350 | 411.5459 | < DL | 4.5962 | < DL | 7.0065 | 299.2491 | 245.5844 | 2.2533 | 12.4837 | < DL | 2229.6907
Downstream Dam | Shaver Creek | 2014-10-12 | 40.6582 | -77.9176 |  |  |  |  | 288 | 13.8 | 7.72 | 256.925 | 37.353 | 2279 | 403.6701 | < DL | 3.7043 |  | 8.3001 | 298.9556 | 245.7271 | 2.4868 | 13.5192 | < DL | 2041.9015
L. Perez Entrance | Shaver Creek | 2014-10-12 | 40.6651 | -77.9107 |  |  |  |  | 157 | 7.8 | 6.75 | 286.8129 | 39.723 | 591.5335 | 78.9436 | < DL | 0.30538 |  | 0.94613 | 378.5014 | 80.8724 | < DL | 0.94976 | < DL | 1210.0497
Stream 2 | Shaver Creek | 2014-10-12 | 40.6651 | -77.9107 |  |  |  |  | 147 | 8 | 7.1 | 251.7182 | < DL | 610.1282 | 95.5497 | 0.76261 | 4.2928 | < DL | 1.1848 | 353.3649 | 91.4037 | < DL | 0.95143 | < DL | 1308.1865
shavers creek @ red rose | Shaver Creek | 2014-10-12 | 40.6741 | -77.9029 |  |  |  |  | 126 | 8.5 | 6.66 | [7 empty] | 1.0983 | 434.6345 | 67.4975 | < DL | < DL | < DL | 1294.8425
Stream 3 | Shaver Creek | 2014-10-12 | 40.6741 | -77.9029 |  |  |  |  | 138 | 8.8 | 6.9 | 316.4039 | < DL | 386.043 | 53.9696 | < DL | < DL | < DL | 1.4013 | 435.831 | 67.2358 | < DL | < DL | < DL | 1277.1904
Katy Creek | Katy Creek | 2014-10-12 | 40.6661 | -77.9115 |  |  |  |  | 189 | 9 | 7.66 | 396.9098 | 43.028 | 2069 | 532.2659 | < DL | < DL | < DL | 1.9166 | 563.2048 | 195.7825 | 2.2071 | 23.5377 | < DL | 2577.2938
Below Weir | SSHCZO Stream | 2014-10-12 | [6 empty] | 198 | 10.8 | 7 | 75.6581 | 69.3831 | 818.4369 | 228.5757 | 2.7242 | 16.9207 |  | 1.8055 | 33.4197 | 104.7437 | < DL | 1.5881 | < DL | 1621.405
Stream 1001 | SSHCZO Stream | 2014-10-11 |  |  | 147840.4462 | 586718.6137 |  |  | 128 | 14.8 | 6.73 | 88.6474 | 50.3729 | 431.4057 | 293.4349 | < DL | 0.59538 |  | 2.6174 | 36.6971 | 109.1651 | < DL | < DL | < DL | 1060.3227
Stream 1213 | SSHCZO Stream | 2014-10-12 |  |  | 147813.79 | 586855.9992 |  |  | 76 | 6.1 | 6.65 | 62.2874 | 67.0443 | 205.7096 | 173.6303 | 23.3551 | 37.4417 |  | 29.5808 | 27.5937 | 66.5616 | < DL | 1.0753 | < DL | 1714.3933
SW T1030 | SSHCZO Stream | 2014-10-11 |  |  | 147835.7251 | 586729.3412 |  |  | 98 | 17 | 6.78 | 87.6833 | 49.6196 | 456.4889 | 310.1435 | < DL | 0.40517 |  | 1.7705 | 27.109 | 105.5935 | < DL | < DL | < DL | 1170.963
SW T11 | SSHCZO Stream | 2014-10-11 |  |  | 147853.8863 | 586721.9285 |  |  | 120.1 | 14 | 6.76 | 85.607 | 63.3581 | 254.2092 | 228.2816 | 0.65401 | 1.2371 |  | 2.9395 | 27.0132 | 77.5969 | < DL | < DL | < DL | 1511.9204
SW T5 | SSHCZO Stream | 2014-10-11 |  |  | 147862.2576 | 586711.6498 |  |  | 140 | 22.5 | 6.75 | 80.0397 | 49.7072 | 663.3332 | 237.4937 | < DL | 0.48623 |  | 2.0279 | 45.2006 | 119.7073 | 1.5683 | < DL | < DL | 1920.859
SW T75 | SSHCZO Stream | 2014-10-11 |  |  | 147833.9781 | 586759.5019 |  |  | 99 | 17 | 6.85 | 95.7107 | 64.0612 | 559.3636 | 361.5081 | 0.26179 | 0.99503 |  | 2.5792 | 26.5815 | 99.239 | < DL | < DL | < DL | 1145.686
SW Tree 1213 | SSHCZO Stream | 2014-10-11 |  |  | 147813.79 | 586855.9992 |  |  | 95 | 13.6 | 6.37 | 60.8344 | 58.522 | 179.9703 | 148.8145 | 27.7857 | 35.7823 |  | 18.2452 | 25.9315 | 76.2807 | < DL | < DL | < DL | 1537.8132
SW1 Tree 1032 | SSHCZO Stream | 2014-10-11 |  |  | 147831.4724 | 586742.6353 |  |  | 160 |  | 7.4 | 91.611 | 57.8564 | 529.1887 | 351.019 | < DL | < DL |  | 3.9339 | 25.2301 | 98.5332 | 2.7246 | < DL | < DL | 1521.5607
SW2 Tree 1101 | SSHCZO Stream | 2014-10-11 |  |  | 147818.7886 | 586796.4567 |  |  | 102 |  | 6.8 | 81.9444 | 54.9338 | 241.7993 | 228.4528 | 0.29896 | 3.3432 |  | 1.76 | 23.8427 | 75.6827 | < DL | < DL | < DL | 1858.6566
SW3 Tree 259 | SSHCZO Stream | 2014-10-11 |  |  | 147822.7875 | 586835.5145 |  |  | 75.4 |  | 6.82 | 80.9729 | 50.0592 | 322.277 | 269.9044 | 28.9572 | 31.2108 |  | 4.9753 | 23.524 | 72.9652 | < DL | < DL | < DL | 2152.5419
Well 2 | SSHCZO Well 2 | 2014-10-12 |  |  |  |  | 261.08 | 259.2219 | 201 |  | 6.74 | 61.9425 | < DL | 1275.5708 | 44.3842 | 0.74829 | 2.7034 | < DL | 0.60931 | 30.7883 | 94.4045 | < DL | 4.544 | < DL | 885
Well 4 | SSHCZO Well 4 | 2014-10-12 |  |  |  |  | 261.9489 | 260.5089 | 219.1 |  | 7.04 | 110.119 | 26.164 | 826.7148 | 472.6226 | < DL | 1.9728 | < DL | 2.4542 | 24.8666 | 137.3355 | 1.4504 | 4.9827 | < DL | 849.1287
Well 5 | SSHCZO Well 5 | 2014-10-12 |  |  |  |  | 263.03 | 262.8021 | 40.2 |  | 5.62 | 66.5455 | < DL | 154.8498 | 55.8587 | < DL | 0.27564 | < DL | 0.20738 | 20.7755 | 74.4907 | < DL | 15.002 | < DL | 376.3854
Well 6 | SSHCZO Well 6 | 2014-10-12 |  |  |  |  | 264.64 | 263.7246 | 164.7 |  | 7.13 | 177.6398 | 28.0731 | 585.6961 | 335.5382 | < DL | 0.39763 | < DL | 4.7899 | 23.0252 | 108.6334 | 1.4079 | 25.2768 | < DL | 953.4648
Well 7 | SSHCZO Well 7 | 2014-10-12 |  |  |  |  | 265.01 | 266.4164 | 113.4 |  | 7.46 | 140.3834 | < DL | 690.0122 | 497.9248 | 7.5944 | 20.3695 | 7.5 | 7.0216 | 25.8669 | 158.2303 | 1.6389 | 1.3076 | < DL | 508.3816
Well 8 | SSHCZO Well 8 | 2014-10-12 |  |  |  |  | 267.7142 | 265.7552 | 59.3 |  | 6.76 | 71.6643 | 29.0666 | 217.94 | 179.8076 | 40.9011 | 26.6359 | 49.84 | 3.1836 | 16.4618 | 10.5104 | < DL | < DL | 8.5228 | 1803.7042
Well 8 < 10 kDa | SSHCZO Well 8 | 2014-10-12 | [9 empty] | 71.1295 | < DL | 103.7151 | 98.6807 | 5.7125 | 8.5144
Well 9 | SSHCZO Well 9 | 2014-10-12 |  |  |  |  | 277.2199 | 272.9264 | 126 |  | 6.37 | 71.8674 | 46.8723 | 266.7812 | 195.2371 | 97.6458 | 53.026 | 101.6
Well 10 | SSHCZO Well 10 | 2014-10-12 |  |  |  |  | 269.44 | 267.2884 | 44.1 |  | 5.72 | 61.5961 | 30.9922 | 83.4717 | 80.2319 | 3.0176 | 2.2074 | < DL | 0.68585 | 23.0226 | 101.1831 | < DL | 13.1057 | < DL | 391.4369
Well 11 | SSHCZO Well 11 | 2014-10-12 |  |  |  |  | 270.9385 | 267.8104 | 77.3 |  | 6.52 | 67.477 | < DL | 113.305 | 98.7968 | 50.1607 | 17.4693 | 62.4 | 1.683 | 22.5432 | 67.0538 | < DL | 2.9874 | < DL | 412.0834
Well 11 < 10 kDa | SSHCZO Well 11 | 2014-10-12 | [9 empty] | 72.8016 | < DL | 107.0847 | 81.829 | 20.0451 | 16.5754
Well 13 | SSHCZO Well 13 | 2014-10-12 |  |  |  |  | 275.25 | 272.8509 | 250.3 |  | 6.72 | 117.8779 | 37.8422 | 688.6622 | 693.2156 | 0.29011 | 0.25249 | < DL | 4.2235 | 24.7696 | 155.6777 | 1.3612 | 3.9326 | < DL | 642.1377
Well 14 | SSHCZO Well 14 | 2014-10-12 |  |  |  |  | 281.2593 | 278.4337 |  |  |  | 68.7967 | 38.9328 | 223.5085 | 328.8505 | 7.6076 | 9.6724 | 10.3 | 3.6276 | 22.7634 | 63.597 | < DL | 1.1104 | 17.213 | 643.4511
Well 17 | SSHCZO Well 17 | 2014-10-12 |  |  |  |  | 259.39 | 257.9622 | 248.2 |  | 7.07 | 68.7249 | 12.0298 | 1465.0744 | 198.3999 | < DL | < DL | < DL | 3.0105 | 56.504 | 122.1228 | 1.5861 | 11.3088 | < DL | 826.8273
Well 18 | SSHCZO Well 18 | 2014-10-12 |  |  |  |  | 259.21 | 257.7412 | 356.4 |  | 6.8 | 103.4299 | 55.4124 | 1616.6933 | 219.5787 | 73.6501 | 86.5296 | 74.4 | 5.8356 | 39.8773 | 30.6683 | 2.3292 | 1.7192 | < DL | 1266.0003

## Metadata
Hydrogeochemistry field trip data
Shale Hills Critical Zone Observatory
October 11-12, 2014
Stream samples from within SSHCZO were collected from stagnant pools along the length of the stream because the stream was not flowing
Stream samples within SSHCZO were named according to the closest tree
Cations analyzed on PerkinElmer ICP-OES 8000; anions analyzed on ThermoFisher Dionex ICS-2100; DOC analyzed on Shimadzu TOC-L; Fe(II) analyzed with Hach 1,10-phenanthroline method and spectrophotometer