## Notes
Sheet name
Trees | Data includes tree id number, species code, 2008 diameter at breast height (DBH), 2010 DBH for a sample of trees, and 2010 heights for a sample of trees throughout the watershed 2012 DBH. 2008 DBH measurements are listed in inches (as they were measured) and 2012 listed in cm. Heights were measured with a laser rangefinder, with three replicates and an average of these reported. Crown class: D = dominant CD = codominant I = intermediate S = suppressed
Analysis | Data includes summary calculations by species: N of each species, sum of DBH, average of DBH (cm), density (trees/ha), relative density (%), average basal area (m2). Note that average basal area was computed from the average DBH for the whole species, not by averaging the basal area of individuals. Total basal area(m2) was calculated by multiplying the average basal area by N number of species. Relative dominance (%) and importance value relative abundance (%) are also listed.
Species Codes | List of species codes included in the previous sheets with genus and species names. For convenience, taxonomic class (angiosperm or gymnosperm) and xylem type (diffuse-porous, ring-porous, or tracheid) have been added to this sheet.
Projected Coordinate System | NAD_1983_StatePlane_Pennsylvania_South_FIPS_3702 and the units are in meters.

## Species Codes
Species Code | Scientific Name | Common Name | Taxonomic Class | Xylem Type
Acru | Acer rubrum | Red maple | Angiosperm | diffuse-porous
Acsac | Acer saccharum | Sugar maple | Angiosperm | diffuse-porous
Beal | Betula alleghaniensis | Yellow birch | Angiosperm | diffuse-porous
Bele | Betula lenta | Sweet birch | Angiosperm | diffuse-porous
Ca | Carya spp. | American Hickory | Angiosperm | ring-porous | NOTE: Some Carya species are incorrectly identified to the species.
Caco | Carya cordiformis | Bitternut hickory | Angiosperm | ring-porous | These IDs will be corrected in the next tree survey (2016?). MWK
Cagl | Carya glabra | Pignut hickory | Angiosperm | ring-porous
Caov | Carya ovata | Shagbark hickory | Angiosperm | ring-porous
Cato | Carya tormentosa | Mockernut hickory | Angiosperm | ring-porous
Fagr | Fagus grandifolia | Beech | Angiosperm | diffuse-porous
Fram | Fraxinus americana | White ash | Angiosperm | ring-porous
Litu | Liriodendron tulipifera | Yellow-poplar | Angiosperm | diffuse-porous
Maac | Magnolia acuminata | Cucumbertree | Angiosperm | diffuse-porous
Nysy | Nyssa sylvatica | Blackgum | Angiosperm | diffuse-porous
Pipu | Pinus pungens | Table Mountain pine | Gymnosperm | tracheid
Pist | Pinus strobus | Eastern white pine | Gymnosperm | tracheid
Pivi | Pinus virginiana | Virginia pine | Gymnosperm | tracheid
Prse | Prunus serotina | Black cherry | Angiosperm | diffuse-porous
Qual | Quercus alba | White oak | Angiosperm | ring-porous
Qupr | Quercus prinus | Chestnut oak | Angiosperm | ring-porous
Quru | Quercus rubra | Red oak | Angiosperm | ring-porous
Quve | Quercus velatina | Black oak | Angiosperm | ring-porous
Tiam | Tilia americana | American basswood | Angiosperm | diffuse-porous
Tsca | Tsuga canadensis | Eastern hemlock | Gymnosperm | tracheid

## Trees_all
Tree ID | Tree ID | Species Code | Y - Coordinate | X - Coordinate | Elevation | Crown Class | 2008 DBH (cm) | 2010 DBH (cm) | Height 1 (m) | Height 2 (m) | Height 3 (m) | 2010 Height (m) | 2011 DBH (cm) | 2011 Height (m) | 2011 Sapwood depth (mm) | 2012 DBH (cm) | Sapwood notes | Notes
1 | 1 | Caov | 147866.2199 | 586706.6929 | 258.958 | D | 24.638 | [7 empty] | 89.6 | 26.6
2 | 2 | Tsca | 147867.2442 | 586707.8076 | 259.2758 | S | 16.764 | [8 empty] | 17.4
3 | 3 | Pist | 147866.3684 | 586709.575 | 259.4301 | I | 25.654 | [8 empty] | 26
4 | 4 | Fram | 147866.7528 | 586710.3234 | 259.5373 | CD | 27.178 | [8 empty] | 28.2
5 | 5 | Acsac | 147862.2576 | 586711.6498 | 259.5268 | D | 27.178 | [8 empty] | 27.8
6 | 6 | Cato | 147861.1963 | 586716.7089 | 260.0259 | CD | 25.654 | [8 empty] | 27.5
7 | 7 | Fram | 147859.1472 | 586719.6092 | 260.3866 | D | 25.654 | [8 empty] | 27.2
8 | 8 | Qual | 147868.0387 | 586725.2797 | 261.6878 | D | 25.654 | [8 empty] | 28.9
9 | 9 | Tsca | 147863.4657 | 586725.2627 | N/A | CD | 40.894 | [8 empty] | 42.8
10 | 10 | Pist | 147864.3187 | 586725.4942 | N/A | CD | 27.178 | [8 empty] | 28.5
11 | 11 | Pist | 147853.8863 | 586721.9285 | 260.2381 | D | 27.686 | [8 empty] | 29.7
12 | 12 | Bele | 147853.2677 | 586720.1431 | 260.0123 | CD | 24.384 | [8 empty] | 25.7
13 | 13 | Tsca | 147850.9372 | 586724.5951 | 260.4006 | I | 27.178 | [8 empty] | 27.1
14 | 14 | Litu | 147849.8214 | 586722.0697 | 260.1467 | D | 50.292 | [8 empty] | 53.1
15 | 15 | Bele | 147849.8371 | 586718.2573 | 259.4064 | CD/I | 22.606 | [8 empty] | 22.9
16 | 16 | Tsca | 147847.9992 | 586727.0984 | 260.5301 | CD | 38.354 | [8 empty] | 38.9
17 | 17 | Tsca | 147846.9971 | 586728.5575 | 260.4498 | CD | 30.226 | [8 empty] | 31
18 | 18 | Tsca | 147845.3794 | 586728.5423 | 260.4154 | I | 27.686 | [8 empty] | 28
19 | 19 | Tsca | 147841.6499 | 586725.2691 | 260.0603 | CD | 43.942 | [8 empty] | 44.9
20 | 20 | Cato | 147845.714 | 586732.5813 | 260.85 | D | 35.56 | [8 empty] | 37.9
21 | 21 | Pist | 147845.8874 | 586732.147 | 260.6516 | CD | 34.798 | [8 empty] | 36.2
22 | 22 | Acsac | 147857.2788 | 586729.968 | 260.981 | CD-I | 21.336 | 21.844 | 28.8 | 28.9 | 28.6 | 28.7667 | 22.18 | 22.2333 | 32.04 | 22.3
23 | 23 | Tsca | 147852.93 | 586732.4249 | 260.8248 | I | 26.67 | [8 empty] | 27.6
24 | 24 | Nysy | 147852.7908 | 586731.1155 | N/A | I | 30.226 | [8 empty] | 31.3
25 | 25 | Cato | 147860.0423 | 586731.3542 | 261.7353 | D | 39.37 | [5 empty] | 42.91 | 22.9 | 81.87 | 42.3 | dry core (color)
26 | 26 | Tsca | 147863.5518 | 586735.2198 | 263.2774 | I | 38.354 | [5 empty] | 38.83 | 20.2333 | 17.8 | 39.1
27 | 27 | Pist | 147870.5601 | 586733.3219 | 263.7352 | D | 61.722 | [8 empty] | 69.4
28 | 28 | Tsca | 147871.2492 | 586730.9718 | 263.2238 | I | 46.99 | [8 empty] | 49.4
29 | 29 | Quru | 147876.1976 | 586739.3785 | 264.8234 | CD | 27.432 | [8 empty] | 29.5
30 | 30 | Qual | 147880.8458 | 586743.6522 | 265.8789 | D | 57.15 | [8 empty] | 59.9
31 | 31 | Tsca | 147882.0392 | 586744.6477 | 266.057 | I | 29.972 | [8 empty] | 31.3
32 | 32 | Tsca | 147883.8588 | 586745.4912 | 266.1181 | I | 39.624 | [8 empty] | 40.9
33 | 33 | Tsca | 147882.2629 | 586748.5121 | 266.6746 | CD | 32.512 | [8 empty] | 34.2
34 | 34 | Tsca | 147877.5748 | 586755.0108 | 268.2121 | I | 28.194 | [8 empty] | 29.4
35 | 35 | Pist | 147875.8793 | 586755.0699 | 268.3155 | CD | 36.322 | [8 empty] | 36.8
36 | 36 | Tsca | 147875.4514 | 586754.2658 | 268.0746 | I | 32.512 | [8 empty] | 33.3
37 | 37 | Qual | 147872.9819 | 586756.9724 | 268.5277 | CD | 25.654 | [5 empty] | 27.38 | 23 | 16.8 | 27.1
38 | 38 | Quru | 147871.4522 | 586758.84 | 268.6907 | CD | 31.75 | [8 empty] | 33.3
39 | 39 | Tsca | 147875.294 | 586748.4522 | 266.7986 | S | 26.162 | [8 empty] | 28.6
40 | 40 | Quru | 147874.4122 | 586749.3063 | 267.0999 | CD | 38.862 | [8 empty] | 42.8
41 | 41 | Tsca | 147871.687 | 586742.8171 | 265.596 | I | 42.926 | [8 empty] | DEAD
42 | 42 | Pist | 147869.0735 | 586742.8672 | 265.4856 | CD | 32.004 | [8 empty] | 47.5
43 | 43 | Pist | 147866.8383 | 586744.4167 | 265.6517 | CD | 40.894 | [8 empty] | 44.8
44 | 44 | Pist | 147865.5158 | 586740.9592 | 264.6793 | CD | 42.926 | [8 empty] | 34.1
45 | 45 | Quru | 147861.1108 | 586741.0332 | 263.9836 | D | 52.07 | 53.9496 | 27.2 | 26.9 | 27.5 | 27.2 |  |  |  | 56
46 | 46 | Tsca | 147843.5208 | 586736.3223 | 260.5971 | CD | 36.068 | 36.7284 | 28.9 | 29 | 28.6 | 28.8333 |  |  |  | 37.3
47 | 47 | Tsca | 147842.728 | 586738.0463 | 260.6467 | I | 33.02 | 33.8074 | 25.5 | 26.1 | 25.6 | 25.7333 |  |  |  | 34.5
48 | 48 | Tsca | 147846.2641 | 586740.7742 | 260.9787 | I | 33.528 | 33.147 | 21.6 | 21.8 | 21.6 | 21.6667 | 33.4 | 25.6667 | 24.9 | 32.8 | wet
49 | 49 | Pist | 147848.9021 | 586738.0428 | 261.0557 | I | 26.67 | [8 empty] | 27.1
50 | 50 | Pist | 147851.1647 | 586737.2809 | 261.3237 | CD | 45.974 | [8 empty] | 47.8
51 | 51 | Tsca | 147852.6581 | 586738.4798 | 261.6603 | I | 37.338 | [8 empty] | 37.3
52 | 52 | Tsca | 147872.4073 | 586714.5419 | 260.402 | I | 27.686 | [8 empty] | 29.2
53 | 53 | Tsca | 147872.9652 | 586716.9395 | 260.9047 | CD | 40.386 | [8 empty] | 42.6
54 | 54 | Qual | 147876.2931 | 586718.2299 | 260.7417 | CD | 26.924 | [8 empty] | 30.1
55 | 55 | Qual | 147876.0465 | 586718.0525 | 260.7466 | CD | 26.67 | [8 empty] | 28
56 | 56 | Tsca | 147878.376 | 586721.6356 | N/A | I | 26.67 | [8 empty] | 27.8
57 | 57 | Tsca | 147870.3191 | 586731.3896 | N/A | I | 27.178 | [8 empty] | 29.6
58 | 58 | Qual | 147871.5117 | 586723.6669 | N/A | CD | 29.464 | [8 empty] | 31.5
59 | 59 | Qual | 147875.3847 | 586725.9928 | 262.8671 | CD | 27.686 | [8 empty] | 29.9
60 | 60 | Qual | 147877.9988 | 586725.3895 | 263.0701 | CD | 28.448 | [8 empty] | 29.4
61 | 61 | Qual | 147876.7691 | 586729.6879 | 263.4264 | CD | 29.718 | [8 empty] | 32.2
62 | 62 | Qual | 147878.3105 | 586732.4316 | 263.9513 | CD | 34.29 | [8 empty] | 36.4
63 | 63 | Qual | 147866.6045 | 586751.5877 | 266.8286 | CD | 47.498 | [8 empty] | 52.4
64 | 64 | Quve | 147862.4673 | 586751.8754 | 266.2671 | D | 55.372 | [8 empty] | 54.3
65 | 65 | Quve | 147857.0061 | 586745.7612 | 264.5686 | CD | 57.658 | 59.1058 | 26.9 | 27.2 | 26.9 | 27 |  |  |  | 61.9
66 | 66 | Qual | 147853.5138 | 586752.0888 | 264.7422 | D | 47.498 | [8 empty] | 52.6
67 | 67 | Tsca | 147849.9987 | 586748.3615 | 262.9673 | I | 26.162 | [8 empty] | 27.6
68 | 68 | Quru | 147848.199 | 586749.2697 | 262.928 | CD | 34.036 | 35.2298 | 20.8 | 20.1 | 21 | 20.6333 | 35.2 | 29.2667 | 13.6 | 36.2
69 | 69 | Pist | 147848.0392 | 586744.4023 | 261.8416 | D | 51.054 | [8 empty] | 52.9
70 | 70 | Litu | 147838.3792 | 586742.7597 | 260.2952 | CD | 29.718 | 30.8864 | 28.9 | 29.5 | 29.1 | 29.1667 |  |  |  | 31.5
71 | 71 | Litu | 147837.5896 | 586747.1907 | 260.7217 | CD | 36.322 | [8 empty] | 38.8
72 | 72 | Tsca | 147834.9 | 586739.5248 | 260.2094 | I | 30.226 | [8 empty] | 30.5
73 | 73 | Tsca | 147840.4109 | 586753.3848 | 261.5822 | I | 25.4 | [8 empty] | 26.2
74 | 74 | Pist | 147834.5327 | 586757.3407 | 261.0386 | CD | 33.02 | [8 empty] | 34
75 | 75 | Tsca | 147833.9781 | 586759.5019 | 261.1848 | I | 35.814 | [8 empty] | 37.3
76 | 76 | Tsca | 147837.5427 | 586761.5568 | 262.1191 | I | 28.448 | [8 empty] | 29.6
77 | 77 | Acru | 147829.2749 | 586765.3876 | 261.2088 | CD | 31.75 | [8 empty] | 32.7
78 | 78 | Tsca | 147831.4681 | 586765.722 | 261.4693 | S | 34.798 | [5 empty] | 34.93 | 16.9333 | 15.2 | 34.5
79 | 79 | Qual | 147835.9327 | 586766.8797 | 262.1503 | CD | 35.306 | [8 empty] | 37.6
80 | 80 | Qual | 147837.093 | 586771.0406 | 263.0807 | D | 45.72 | [8 empty] | 48.9
81 | 81 | Qual | 147840.6348 | 586764.657 | 263.0514 | CD | 31.242 | [8 empty] | 33.2
82 | 82 | Tsca | 147842.0135 | 586764.0746 | 263.3266 | I | 38.862 | [8 empty] | 40.2
83 | 83 | Tsca | 147841.7491 | 586760.1152 | 262.9019 | I | 36.322 | [8 empty] | 27.8
84 | 84 | Tsca | 147846.2092 | 586758.7726 | 263.6244 | S | 26.924 | [8 empty] | 27.7
85 | 85 | Qual | 147847.7368 | 586765.2492 | 265.2409 | CD | 27.94 | [8 empty] | 29.8
86 | 86 | Qual | 147844.3835 | 586770.614 | 264.9325 | CD | 30.734 | [8 empty] | 29.6
87 | 87 | Quru | 147852.0869 | 586773.4412 | 267.3059 | D | 42.164 | [8 empty] | 45.6
88 | 88 | Qupr | 147851.8615 | 586765.4376 | 266.4724 | D | 35.56 | [8 empty] | 38
89 | 89 | Qupr | 147853.9567 | 586769.9343 | N/A | CD | 36.576 | [8 empty] | 38.5
90 | 90 | Quru | 147857.7202 | 586768.6678 | 267.8472 | CD | 35.56 | [8 empty] | 39.1
91 | 91 | Cato | 147858.3981 | 586766.4611 | 267.5617 | CD | 39.37 | [8 empty] | 42.4
92 | 92 | Pist | 147861.5185 | 586760.14 | 267.5726 | D | 46.99 | [8 empty] | 51
93 | 93 | Tsca | 147866.0108 | 586762.4856 | 268.6729 | CD | 55.372 | [8 empty] | 58.3
94 | 94 | Qual | 147858.1484 | 586756.9186 | 266.2655 | CD | 22.352 | [8 empty] | 23.8
95 | 95 | Tsca | 147850.1047 | 586756.4557 | 264.331 | S | 29.464 | [8 empty] | 30.8
96 | 96 | Acsac | 147847.7637 | 586757.2302 | 263.8886 | CD | 25.4 | [8 empty] | 26.4
97 | 97 | Qual | 147848.0352 | 586755.8604 | 263.6363 | CD | 23.114 | [8 empty] | 24.8
98 | 98 | Qual | 147847.022 | 586752.0398 | 262.8199 | CD | 25.4 | [8 empty] | 26.7
99 | 99 | Qual | 147845.1876 | 586752.8203 | 262.711 | CD | 25.654 | [5 empty] | 26.82 | 29.4667 | 10.1 | 27.3
100 | 100 | Quve | 147868.2103 | 586764.3535 | 269.0436 | CD | 31.242 | [8 empty] | 33.3
101 | 101 | Quru | 147872.6031 | 586768.6613 | N/A | D | 64.516 | [8 empty] | 69.1
102 | 102 | Quru | 147878.3948 | 586774.3991 | 271.7798 | CD | 42.418 | [8 empty] | 44.3
103 | 103 | Qual | 147874.6971 | 586776.786 | 271.8087 | CD | 37.084 | [8 empty] | 38.3
104 | 104 | Quru | 147881.0052 | 586778.2724 | 272.665 | CD | 35.052 | [8 empty] | 36.4
105 | 105 | Pist | 147883.3795 | 586777.1287 | 272.6081 | D | 46.482 | [8 empty] | 48.5
106 | 106 | Quru | 147884.7511 | 586787.0296 | 274.1253 | D | 50.292 | [8 empty] | 54.1
107 | 107 | Caov | 147885.8175 | 586793.4103 | 275.0581 | CD | 25.4 | [8 empty] | 26.4
108 | 108 | Quru | 147887.8208 | 586791.948 | 275.2655 | CD | 34.798 | [8 empty] | 37
109 | 109 | Tsca | 147876.5187 | 586790.4412 | 273.5794 | I | 44.958 | [5 empty] | 47.22 | 20.6333 | 28.6 | 47.1 | color
110 | 110 | Quru | 147876.2158 | 586785.9126 | 273.1354 | D | 44.196 | [8 empty] | 47
111 | 111 | Quru | 147871.2738 | 586787.9035 | 272.3893 | CD | 37.338 | 38.481 | 23.5 | 23.3 | 23.2 | 23.3333 |  |  |  | 39.8
112 | 112 | Qual | 147873.1223 | 586793.2823 | 273.4472 | CD | 36.322 | [8 empty] | DEAD
113 | 113 | Qual | 147868.9375 | 586792.4708 | 272.5991 | CD | 35.56 | [5 empty] | 38.32 | 22.5333 | 17.8 | 28.3
114 | 114 | Cato | 147861.4817 | 586791.8518 | 270.8964 | CD | 30.734 | [8 empty] | 32.8
115 | 115 | Quve | 147890.4142 | 586798.7763 | 276.1238 | D | 44.45 | [8 empty] | 46.4
116 | 116 | Qual | 147885.3213 | 586798.7539 | 275.5729 | I | 25.4 | [8 empty] | 26.5
117 | 117 | Qual | 147881.5289 | 586796.9074 | 274.9993 | CD | 35.56 | [8 empty] | 36.9
118 | 118 | Qual | 147880.5474 | 586802.2649 | 275.5569 | D | 44.45 | [8 empty] | 46.1
119 | 119 | Qual | 147883.0439 | 586803.3831 | 275.9874 | CD | 23.622 | [8 empty] | 24.2
120 | 120 | Qual | 147875.8614 | 586801.3042 | 274.413 | CD | 22.352 | [8 empty] | 23.7
121 | 121 | Qupr | 147868.2778 | 586796.9573 | N/A | I | 25.4 | [8 empty] | 26.7
122 | 122 | Qual | 147870.4548 | 586797.4041 | 273.374 | CD | 31.242 | [8 empty] | 32.4
123 | 123 | Qual | 147868.3693 | 586800.3106 | 273.1039 | CD | 27.94 | [8 empty] | 29.3
124 | 124 | Qual | 147873.916 | 586806.7138 | 274.6605 | CD | 24.892 | [8 empty] | 25.7
125 | 125 | Cato | 147874.1367 | 586808.0479 | 274.8815 | CD | 19.812 | [8 empty] | 21.3
126 | 126 | Qual | 147869.3973 | 586805.7248 | 273.874 | CD | 27.178 | [8 empty] | 29.7
127 | 127 | Qual | 147867.662 | 586804.2144 | 273.227 | CD | 22.098 | [8 empty] | 23
128 | 128 | Qual | 147865.4734 | 586808.0246 | 273.173 | CD | 23.368 | [8 empty] | 23.7
129 | 129 | Qual | 147869.4966 | 586809.9961 | 274.1165 | CD | 28.448 | [8 empty] | 30.5
130 | 130 | Qual | 147862.9331 | 586803.2879 | 272.3043 | CD | 24.638 | [8 empty] | 26
131 | 131 | Qual | 147858.7716 | 586800.9312 | 271.4835 | CD | 33.782 | [8 empty] | 36
132 | 132 | Qual | 147860.7843 | 586795.8261 | 271.2629 | CD | 28.448 | [8 empty] | 30
133 | 133 | Qual | 147864.118 | 586774.9985 | 270.0561 | D | 33.02 | 36.9316 | 28.5 | 28.3 | 28.7 | 28.5 |  |  |  | 38.3
134 | 134 | Qual | 147865.1578 | 586781.4198 | 270.8914 | CD | 29.718 | 29.972 | 21.2 | 21.9 | 21.3 | 21.4667 |  |  |  | 30.7
135 | 135 | Qual | 147863.815 | 586783.9422 | 270.8208 | DC | 27.94 | [8 empty] | 28.8
136 | 136 | Cato | 147859.3554 | 586787.5157 | 270.2742 | CD | 22.098 | [8 empty] | 24
137 | 137 | Acsac | 147858.5529 | 586788.8087 | 270.2029 | I | 26.162 | [5 empty] | 27.95 | 16.9 | 29.72 | 26.9
138 | 138 | Qual | 147854.4373 | 586784.914 | 269.2105 | D | 34.29 | 35.5346 | 23.6 | 23.9 | 24 | 23.8333 |  |  |  | 36.3
139 | 139 | Qual | 147852.9888 | 586787.3183 | 269.1794 | CD | 31.242 | [8 empty] | 34.1
140 | 140 | Qual | 147854.5008 | 586790.4054 | 269.5737 | CD | 26.67 | [8 empty] | 28.7
141 | 141 | Qual | 147854.1137 | 586793.0871 | 269.7683 | CD | 26.162 | [8 empty] | 27.2
142 | 142 | Qual | 147849.3222 | 586780.2567 | 267.5755 | CD | 27.686 | [8 empty] | 29.3
143 | 143 | Qual | 147849.1728 | 586783.3295 | 267.9408 | CD | 21.336 | [8 empty] | 22.5
144 | 144 | Qual | 147847.1584 | 586776.3878 | 266.6605 | CD | 27.432 | [8 empty] | 31.4
145 | 145 | Litu | 147826.7396 | 586769.7519 | 261.4024 | CD | 35.56 | [8 empty] | 36.8
146 | 146 | Qual | 147827.0327 | 586775.5248 | N/A | CD | 35.052 | [8 empty] | 37.4
147 | 147 | Qual | 147832.1832 | 586776.1666 | 262.2711 | CD | 41.148 | [8 empty] | 44.2
148 | 148 | Qual | 147835.0074 | 586773.5659 | 262.6018 | CD | 35.814 | [8 empty] | 37.8
149 | 149 | Qual | 147835.5916 | 586774.983 | 263.2136 | CD | 36.068 | [8 empty] | 38.9
150 | 150 | Qual | 147840.2887 | 586779.9821 | N/A | CD | 35.306 | 36.2966 | 33.6 | 33.1 | 32.9 | 33.2 |  |  |  | 37.5
151 | 151 | Qual | 147838.5675 | 586785.0463 | 265.3194 | D | 54.864 | 56.5404 | 25.9 | 26.1 | 25.3 | 25.7667 |  |  |  | 59.7
152 | 152 | Qual | 147841.1062 | 586784.9938 | 265.8902 | CD | 26.162 | [8 empty] | 27
153 | 153 | Cato | 147844.5151 | 586789.1059 | 267.2372 | CD | 32.258 | [8 empty] | 33.6
154 | 154 | Qual | 147848.432 | 586793.648 | 268.72 | I | 25.908 | [8 empty] | 26.2
155 | 155 | Qual | 147850.2412 | 586795.5901 | 269.3041 | D | 35.56 | [8 empty] | 36.9
156 | 156 | Qual | 147853.4074 | 586802.9508 | 270.3292 | CD | 25.4 | [8 empty] | 26.8
157 | 157 | Qual | 147848.7928 | 586803.0523 | 269.5376 | D | 31.242 | [8 empty] | 33.1
158 | 158 | Cato | 147854.6953 | 586810.6726 | 271.096 | D | 43.942 | [8 empty] | 45.1
159 | 159 | Qual | 147848.008 | 586807.844 | 269.391 | CD | 27.432 | [8 empty] | 28.2
160 | 160 | Qual | 147843.2892 | 586808.6242 | 268.4778 | D | 30.734 | [8 empty] | 33.8
161 | 161 | Qual | 147842.1776 | 586807.2415 | 268.1525 | CD | 28.702 | [8 empty] | 30.7
162 | 162 | Qual | 147842.4708 | 586804.7658 | 267.845 | CD | 28.956 | [8 empty] | 31.1
163 | 163 | Qual | 147841.7801 | 586800.352 | 267.6801 | D | 33.782 | [8 empty] | 34.9
164 | 164 | Acsac | 147840.2039 | 586791.3882 | 266.3956 | CD | 39.37 | 39.8272 | 28.9 | 28.7 | 29.2 | 28.9333 |  |  |  | 40.1
165 | 165 | Qual | 147833.159 | 586790.5589 | 264.2994 | D | 33.782 | 34.5948 | 21.9 | 22.1 | 21.8 | 21.9333 |  |  |  | 36.3
166 | 166 | Tsca | 147826.5384 | 586785.8312 | 262.5585 | I | 26.67 | [8 empty] | 27.5
167 | 167 | Tsca | 147825.4271 | 586785.8902 | 262.1627 | CD | 35.814 | 35.7632 | 23.5 | 23.6 | 23.8 | 23.6333 |  |  |  | 35.8
168 | 168 | Tsca | 147823.1586 | 586792.6795 | 262.4246 | CD | 29.464 | [8 empty] | 30.3
169 | 169 | Pist | 147821.9943 | 586799.0847 | 262.8299 | D | 41.656 | [8 empty] | 43.7
170 | 170 | Pist | 147829.0664 | 586802.7994 | 264.287 | CD | 42.418 | [8 empty] | 41.5
171 | 171 | Fagr | 147827.6909 | 586802.7268 | 263.7993 | CD | 40.132 | [8 empty] | 44.9
172 | 172 | Tsca | 147830.9393 | 586802.8722 | 264.505 | I | 29.21 | [8 empty] | 29.9
173 | 173 | Qual | 147832.0995 | 586799.6694 | 264.7808 | CD | 43.434 | [8 empty] | 46.7
174 | 174 | Tsca | 147830.8131 | 586798.6788 | 264.2655 | CD | 40.132 | [8 empty] | 41.2
175 | 175 | Tsca | 147834.2435 | 586795.8615 | 264.8828 | I | 27.432 | [8 empty] | 28.8
176 | 176 | Tsca | 147820.6558 | 586809.9552 | 263.4763 | CD | 36.068 | [8 empty] | 37.4
177 | 177 | Fagr | 147821.9669 | 586816.8696 | 263.8866 | I | 25.4 | [8 empty] | 26.8
178 | 178 | Tsca | 147828.6939 | 586806.5452 | 264.1461 | I | 39.624 | [8 empty] | 40.7
179 | 179 | Acru | 147832.7485 | 586807.5127 | 265.2607 | CD | 27.432 | [8 empty] | DEAD
180 | 180 | Pist | 147831.4167 | 586810.5065 | 265.0141 | D | 49.784 | 51.4096 | 29.8 | 29.9 | 29.8 | 29.8333 |  |  |  | 52.5
181 | 181 | Tsca | 147829.3866 | 586813.9978 | 264.3365 | I | 46.99 | [8 empty] | 48.4
182 | 182 | Pist | 147827.8671 | 586816.8912 | 264.3826 | D | 50.8 | [8 empty] | 53.5
183 | 183 | Qual | 147827.5538 | 586817.4775 | 264.199 | CD | 34.036 | [8 empty] | 35.3
184 | 184 | Tsca | 147822.462 | 586820.0455 | 264.0613 | I | 29.718 | [8 empty] | 30.7
185 | 185 | Qual | 147821.7124 | 586824.3703 | 264.0804 | CD | 41.402 | [8 empty] | 45.4
186 | 186 | Qual | 147824.1254 | 586825.5417 | 264.3781 | CD | 41.402 | [8 empty] | 44.1
187 | 187 | Qual | 147823.5727 | 586827.635 | 264.3972 | CD | 42.164 | [8 empty] | 44.5
188 | 188 | Tsca | 147827.9133 | 586829.2049 | 264.7645 | I | 35.56 | [8 empty] | 37.4
189 | 189 | Quru | 147829.3021 | 586828.9226 | 265.179 | CD | 33.274 | [8 empty] | 35
190 | 190 | Tsca | 147831.8749 | 586820.0495 | 264.9204 | I | 35.052 | 35.1028 | 20.3 | 20.5 | 21 | 20.6 |  |  |  | 34.9
191 | 191 | Tsca | 147830.7124 | 586824.3928 | 265.0805 | I | 33.02 | [5 empty] | 35.1 | 23.225 | 8.09 | 35.2
192 | 192 | Tsca | 147832.3273 | 586826.0077 | 265.833 | CD | 42.926 | [8 empty] | 45.5
193 | 193 | Tsca | 147830.951 | 586831.7 | 265.9261 | I | 35.814 | [8 empty] | 37.1
194 | 194 | Quru | 147829.4752 | 586831.6833 | 265.4739 | D | 48.006 | [8 empty] | 49.8
195 | 195 | Qual | 147836.6245 | 586828.7958 | 267.2499 | CD | 25.146 | [8 empty] | 25.5
196 | 196 | Tsca | 147838.6776 | 586828.0361 | 267.5462 | I | 32.766 | [8 empty] | 34.4
197 | 197 | Qual | 147839.4755 | 586825.9498 | 267.4643 | CD | 32.004 | [8 empty] | 36.3
198 | 198 | Qual | 147844.1588 | 586823.3306 | 268.1383 | CD | 33.528 | [8 empty] | 36.2
199 | 199 | Quru | 147845.8269 | 586823.5212 | 268.695 | CD | 42.926 | 43.4086 | 20.3 | 20.3 | 21 | 20.5333 |  |  |  | 44.7
200 | 200 | Qual | 147839.215 | 586814.6362 | 266.8965 | ? | 29.972 | 31.1658 | 28.3 | 28.5 | 28.2 | 28.3333 |  |  |  | 32.3
201 | 201 | Acsac | 147852.5167 | 586814.7416 | 270.2338 | I | 26.162 | [8 empty] | 27.4
202 | 202 | Quve | 147863.439 | 586815.0097 | 273.2272 | D | 49.022 | [8 empty] | 51.2
203 | 203 | Qupr | 147858.7066 | 586818.5725 | 272.1447 | CD | 40.132 | [8 empty] | 42.5
204 | 204 | Qual | 147868.091 | 586817.0991 | N/A | CD | 28.956 | [8 empty] | 30
205 | 205 | Qupr | 147864.4329 | 586811.2977 | 273.1516 | CD | 29.464 | [8 empty] | 30.8
206 | 206 | Qual | 147871.698 | 586813.6963 | 274.8549 | CD | 21.844 | [8 empty] | 22.6
207 | 207 | Qual | 147871.8838 | 586815.5301 | 274.9954 | D | 26.924 | 27.94 | 25.8 | 26 | 26.3 | 26.0333 |  |  |  | 29.4
208 | 208 | Qual | 147869.7106 | 586818.3954 | 274.8814 | D | 27.94 | [8 empty] | 29.5
209 | 209 | Qual | 147876.7024 | 586813.0186 | 275.8001 | D | 27.686 | [8 empty] | 28.8
210 | 210 | Qual | 147878.9101 | 586820.2177 | 276.9047 | D | 37.846 | [8 empty] | 40
211 | 211 | Qual | 147889.6086 | 586815.9898 | 278.2499 | CD | 25.908 | 26.6192 | 17.9 | 17.7 | 17.3 | 17.6333 |  |  |  | 28
212 | 212 | Qual | 147888.9664 | 586809.2927 | 277.3301 | CD | 31.496 | [8 empty] | 33.4
213 | 213 | Cato | 147889.1709 | 586805.913 | 276.9018 | CD | 28.956 | [8 empty] | 27.4
214 | 214 | Qual | 147892.51 | 586810.7821 | 277.9369 | D | 39.624 | 41.021 | 19.5 | 19.1 | 18.9 | 19.1667 |  |  |  | 43.5
215 | 215 | Qual | 147895.7657 | 586799.7527 | 276.8389 | CD | 28.448 | [8 empty] | 29.8
216 | 216 | Qual | 147899.5571 | 586808.6001 | 278.2592 | D | 64.008 | 66.167 | 26.9 | 26.7 | 28 | 27.2 |  |  |  | 68.5
217 | 217 | Quru | 147906.4337 | 586808.2202 | 278.607 | CD | 37.338 | 38.7604 | 25.6 | 25.4 | 25.4 | 25.4667 |  |  |  | 39.5
218 | 218 | Pist | 147898.1056 | 586816.1415 | 279.3382 | CD | 31.75 | 32.512 | 24 | 23.8 | 23.7 | 23.8333 |  |  |  | 33.5
219 | 219 | Qual | 147894.6552 | 586818.1505 | 279.2444 | D | 50.292 | 51.7144 | 31.2 | 31.5 | 31.2 | 31.3 |  |  |  | 54.2
220 | 220 | Qual | 147902.9675 | 586821.1675 | 280.4979 | CD | 50.8 | 51.7652 | 25.7 | 25.7 | 25.1 | 25.5 | 52.64 | 27 | 19.3 | 51.8 | color
221 | 221 | Pist | 147902.6718 | 586826.3497 | 281.0488 | D | 44.958 | [8 empty] | 46.6
222 | 222 | Quve | 147909.5408 | 586828.4298 | 282.1014 | D | 53.848 | [8 empty] | 55.6
223 | 223 | Quve | 147907.0183 | 586850.7524 | N/A | D | 49.276 | [8 empty] | 51.3
224 | 224 | Qupr | 147900.2791 | 586846.1779 | N/A | CD | 29.21 | [8 empty] | 31.2
225 | 225 | Qupr | 147900.1731 | 586844.7316 | N/A | CD | 30.734 | [8 empty] | 31.5
226 | 226 | Quve | 147916.0175 | 586847.4385 | 285.582 | CD | 42.164 | [8 empty] | 45
227 | 227 | Quve | 147914.6349 | 586849.5659 | 285.678 | CD | 37.084 | [8 empty] | 38.3
228 | 228 | Qual | 147915.904 | 586854.4415 | 286.3659 | CD | 31.75 | [8 empty] | 33.1
229 | 229 | Quru | 147923.237 | 586858.6401 | 287.8019 | D | 58.674 | 60.198 | 23.9 | 23 | 23.3 | 23.4 |  |  |  | 64.5
230 | 230 | Qupr | 147930.1734 | 586868.4064 | 289.344 | D | 52.578 | 54.5084 | 23.9 | 23.4 | 23.3 | 23.5333 | 54.991 | 22.5 |  | 54.4
231 | 231 | Caov | 147921.9673 | 586872.2985 | 288.7478 | CD | 27.94 | [8 empty] | 27.5
232 | 232 | Cato | 147919.2021 | 586864.9306 | 287.95 | D | 29.464 | 29.8704 | 26 | 26.4 | 26.3 | 26.2333 |  |  |  | 31
233 | 233 | Acsac | 147914.6465 | 586867.1829 | 287.5605 | CD | 37.592 | [8 empty] | 38.2
234 | 234 | Qual | 147911.7835 | 586868.3778 | 287.1905 | CD | 28.194 | [8 empty] | 30.2
235 | 235 | Cato | 147927.8496 | 586859.624 | N/A | D | 27.686 | [8 empty] | 29
236 | 236 | Cato | 147906.9758 | 586859.0688 | 285.5157 | D | 36.83 | [8 empty] | 39.8
237 | 237 | Cato | 147903.731 | 586862.9411 | 285.4424 | CD | 30.226 | [8 empty] | 32.3
238 | 238 | Cato | 147902.0462 | 586864.3143 | 285.214 | CD | 25.908 | [8 empty] | 27.9
239 | 239 | Qual | 147897.8872 | 586854.4434 | 283.7749 | D | 36.322 | [8 empty] | 39.7
240 | 240 | Qual | 147896.0966 | 586848.3357 | 282.7668 | CD | 38.354 | [8 empty] | 40.8
241 | 241 | Cato | 147901.0458 | 586844.0844 | 283.1807 | D | 38.1 | [8 empty] | 40.4
242 | 242 | Cato | 147901.0192 | 586843.2305 | 283.1323 | D | 35.814 | [8 empty] | 37.8
243 | 243 | Cato | 147901.7322 | 586840.1161 | 282.8263 | CD | 31.75 | [8 empty] | 33.3
244 | 244 | Qual | 147902.2931 | 586832.3161 | 281.9309 | CD | 25.146 | [8 empty] | 26.5
245 | 245 | Qupr | 147896.1554 | 586825.8484 | 280.4833 | CD | 34.798 | [8 empty] | 36.1
246 | 246 | Qupr | 147893.6771 | 586823.864 | 279.8517 | CD | 30.988 | [5 empty] | 33.42 | 19.9667 |  | 33.9 | ?
247 | 247 | Acsac | 147890.119 | 586821.8963 | 279.0331 | I | 31.75 | 32.5882 | 18.9 | 19 | 18.8 | 18.9 |  |  |  | 32.9
248 | 248 | Qual | 147887.9815 | 586831.1651 | 279.6462 | D | 27.686 | [8 empty] | 29.2
249 | 249 | Qual | 147884.504 | 586829.2758 | 278.8566 | CD | 27.178 | [8 empty] | 28.2
250 | 250 | Cato | 147888.9633 | 586837.3373 | 280.3781 | D | 22.098 | [8 empty] | 23.3
251 | 251 | Acsac | 147881.0451 | 586839.1274 | 278.9834 | CD | 31.496 | [8 empty] | 33.3
252 | 252 | Quru | 147877.8768 | 586831.9082 | 277.8329 | CD | 30.988 | [8 empty] | 34.6
253 | 253 | Cato | 147876.4798 | 586823.4705 | N/A | CD | 23.368 | [8 empty] | 22
254 | 254 | Qual | 147877.092 | 586823.7686 | 276.8687 | CD | 28.956 | [8 empty] | 27.4
255 | 255 | Qual | 147872.2267 | 586823.7144 | 275.7605 | CD | 27.432 | 28.0162 | 20.7 | 20.3 | 20.1 | 20.3667 |  |  |  | 27.9
256 | 256 | Qual | 147870.5625 | 586825.5525 | 275.4987 | CD | 34.798 | 36.5252 | 24.8 | 25.1 | 24.5 | 24.8 |  |  |  | 38.5
257 | 257 | Qual | 147865.1082 | 586822.3257 | 273.8834 | CD | 25.146 | [8 empty] | 26.4
258 | 258 | Qual | 147861.5499 | 586825.8366 | 273.2935 | CD | 26.416 | [8 empty] | 27.8
259 | 259 | Tsca | 147822.7875 | 586835.5145 | 264.7348 | I | 33.782 | [8 empty] | 34.6
260 | 260 | Tsca | 147817.817 | 586842.6473 | 264.8158 | I | 38.1 | [8 empty] | 39.1
261 | 261 | Pist | 147820.8535 | 586844.1753 | 265.2338 | CD | 46.228 | [8 empty] | 48.2
262 | 262 | Tsca | 147832.4427 | 586835.8783 | N/A | I | 36.576 | [8 empty] | 37.2
263 | 263 | Caov | 147827.1113 | 586848.9437 | N/A | CD | 40.64 | [8 empty] | 41.7
264 | 264 | Tsca | 147826.8894 | 586845.529 | 265.5859 | I | 29.972 | [8 empty] | 30
265 | 265 | Qual | 147829.2838 | 586840.8177 | 265.6828 | D | 43.688 | [8 empty] | 46.7
266 | 266 | Quve | 147831.7464 | 586845.9174 | 266.4719 | D | 44.45 | [8 empty] | 46.6
267 | 267 | Pist | 147832.1677 | 586847.6643 | 266.4818 | D | 37.846 | [8 empty] | 40.4
268 | 268 | Quve | 147835.962 | 586852.7124 | 267.1052 | D | 46.99 | [8 empty] | 51.7
269 | 269 | Qual | 147833.076 | 586851.3823 | 266.6109 | CD | 33.528 | [8 empty] | 35.3
270 | 270 | Tsca | 147831.1465 | 586851.7575 | 266.3525 | I | 27.178 | [8 empty] | 28.6
271 | 271 | Qual | 147829.5017 | 586850.4607 | 266.1096 | CD | 28.956 | [8 empty] | 30.2
272 | 272 | Acsac | 147828.4133 | 586859.4195 | 266.5657 | D | 43.688 | [5 empty] | 45.31 | 25.8667 |  | 45.1
273 | 273 | Qual | 147823.1106 | 586855.5528 | 266.019 | D | 38.1 | [8 empty] | 40.3
274 | 274 | Tsca | 147827.5766 | 586857.9773 | N/A | I | 29.972 | [8 empty] | 30.8
275 | 275 | Caov | 147816.6529 | 586865.7801 | 266.0537 | D | 44.958 | [8 empty] | 45.7
276 | 276 | Tsca | 147819.3369 | 586871.1129 | 266.3884 | I | 34.036 | [8 empty] | 34.5
277 | 277 | Tsca | 147822.8497 | 586869.7265 | 266.4806 | I | 28.194 | [8 empty] | 28.4
278 | 278 | Quve | 147833.1515 | 586869.7174 | 268.4426 | D | 55.118 |  | 27.5 | 27.6 | 27.8 | 27.6333 |  |  |  | 62.2
279 | 279 | Acsac | 147830.1663 | 586863.7878 | 266.9816 | CD | 26.67 | [8 empty] | 26.9
280 | 280 | Acsac | 147832.6938 | 586862.0662 | 267.5418 | CD | 22.352 | [5 empty] | 24.12 | 25.0333 | 4.58 | 23.6 | color?
281 | 281 | Acsac | 147833.873 | 586859.2535 | 267.4626 | CD | 25.654 | [8 empty] | 26.3
282 | 282 | Acsac | 147829.0259 | 586862.094 | N/A | CD | 29.21 | [8 empty] | 32.9
283 | 283 | Qual | 147827.1469 | 586855.7426 | N/A | CD | 32.766 | [8 empty] | 34.5
284 | 284 | Acsac | 147873.8653 | 586865.3466 | N/A | I | 28.702 | [8 empty] | 28
285 | 285 | Qual | 147847.6296 | 586830.8893 | N/A | CD | 40.386 | [8 empty] | 44.8
286 | 286 | Qual | 147847.5372 | 586834.966 | N/A | CD | 42.164 | [8 empty] | 47.3
287 | 287 | Qupr | 147845.7894 | 586835.5138 | N/A | CD | 39.624 |  | 27.1 | 27.3 | 27.2 | 27.2 |  |  |  | 40.4
288 | 288 | Qupr | 147904.8904 | 586885.1056 | N/A | CD | 35.814 | [8 empty] | 38
289 | 289 | Qual | 147848.9359 | 586836.6845 | N/A | CD | 24.384 | 24.892 | 24.5 | 24.6 | 24.5 | 24.5333 |  |  |  | 25.9
290 | 290 | Qual | 147857.9716 | 586841.0501 | 273.7512 | D | 30.734 | 31.9786 | 17 | 17.1 | 16.9 | 17 | 32.28 | 18.4 | 18.6 | 32.4
291 | 291 | Cato | 147860.7915 | 586838.0834 | 274.2391 | I | 25.146 | [5 empty] | 25.68 | 15.6667 | 4.58 | DEAD | color
292 | 292 | Caco/Cato | 147857.2752 | 586832.1358 | N/A | D | 33.274 | [8 empty] | 35.2
293 | 293 | Qual | 147871.5335 | 586834.1029 | 276.5545 | D | 40.894 | 41.9354 | 25.1 | 25.1 | 24.8 | 25 |  |  |  | 45.2
294 | 294 | Qual | 147864.3632 | 586832.1011 | 274.6954 | CD | 29.718 | [8 empty] | 30.6
295 | 295 | Qupr | 147857.6264 | 586828.2842 | 272.4486 | CD | 23.368 | [8 empty] | 24.2
296 | 296 | Qupr | 147855.6556 | 586826.3577 | 271.6576 | D | 39.878 | [8 empty] | 42.7
297 | 297 | Qual | 147854.1904 | 586828.2665 | 271.5623 | CD | 25.908 | [8 empty] | 27.5
298 | 298 | Qual | 147851.7802 | 586833.5707 | 271.6306 | CD | 29.21 | [8 empty] | 31.7
299 | 299 | Qual | 147841.1115 | 586833.2621 | 268.7544 | D | 37.338 | [8 empty] | 39.2
300 | 300 | Quru | 147834.5122 | 586838.1957 | 267.2268 | CD | 32.512 | [8 empty] | 34.4
301 | 301 | Quru | 147831.8076 | 586838.9617 | 266.2049 | CD | 42.926 | [8 empty] | 45.6
302 | 302 | Qual | 147842.4748 | 586846.8861 | 269.184 | CD | 36.068 | [8 empty] | 38.6
303 | 303 | Acsac | 147857.1348 | 586838.1405 | N/A | I | 33.274 | [8 empty] | 35.1
304 | 304 | Quru | 147847.6257 | 586842.9989 | 270.848 | CD | 38.354 | [5 empty] | 39.74 | 22.7 | 44.2 | 39.6 | color
305 | 305 | Qual | 147853.6722 | 586836.3784 | N/A | CD | 34.544 | [8 empty] | DEAD
306 | 306 | Qual | 147854.8757 | 586823.7614 | 271.1993 | CD | 26.162 | [8 empty] | 26.2
307 | 307 | Qual | 147861.4823 | 586782.1806 | 270.2638 | D | 28.448 | [8 empty] | 30.5
308 | 308 | Tsca | 147824.8459 | 586873.5855 | 266.8231 | I | 30.48 | [5 empty] | 31.36 | 23.9667 | 30.02 | 31.5 | color
309 | 309 | Tsca | 147823.9423 | 586874.0805 | 266.658 | I | 31.75 | [8 empty] | 32.3
310 | 310 | Tsca | 147822.1934 | 586875.483 | 266.6303 | I | 29.21 | [8 empty] | 30.7
311 | 311 | Pist | 147820.0081 | 586878.065 | 266.6889 | CD | 41.402 | [8 empty] | DEAD
312 | 312 | Qual | 147824.0316 | 586880.0089 | 266.824 | CD | 27.432 | [8 empty] | 28.7
313 | 313 | Qual | 147824.9175 | 586883.3066 | 267.1777 | D | 44.196 | [8 empty] | 46.3
314 | 314 | Qual | 147828.7343 | 586889.3166 | 267.8137 | CD | 27.686 | [8 empty] | 28.9
315 | 315 | Tsca | 147826.7795 | 586894.7505 | 267.6139 | I | 35.814 | 36.322 | 16.6 | 16.5 | 16.7 | 16.6 | 37.72 | 16.4667 |  | 38
316 | 316 | Qual | 147830.4884 | 586893.4598 | 268.2894 | CD | 39.116 | [8 empty] | 39.9
317 | 317 | Qual | 147829.7823 | 586897.3772 | 268.4029 | D | 55.88 | 56.515 | 27.9 | 28.5 | 29.1 | 28.5 |  |  |  | 59.3
318 | 318 | Qual | 147838.6171 | 586894.1411 | 270.804 | CD | 31.496 | [8 empty] | 32.1
319 | 319 | Qual | 147833.8016 | 586884.8208 | 269.3807 | D | 44.958 | [8 empty] | 46.8
320 | 320 | Qual | 147830.7741 | 586879.5308 | 268.3574 | CD | 33.02 | 33.782 | 27.6 | 27.2 | 27.4 | 27.4 |  |  |  | 34.5
321 | 321 | Qual | 147830.6769 | 586876.6247 | 267.9774 | D | 52.07 | [5 empty] | 55.6 | 28.3333 | 36.3 | 55.5 | color
322 | 322 | Quve | 147824.7343 | 586867.3932 | N/A | CD | 32.004 | [8 empty] | 33.9
323 | 323 | Acsac | 147826.9301 | 586863.3563 | N/A | I | 25.908 | 26.162 | 22.9 | 22.8 | 22.6 | 22.7667 |  |  |  | 32.4
324 | 324 | Cagl/Cato | 147848.804 | 586891.225 | 273.7324 | CD | 28.702 | [8 empty] | 30.2
325 | 325 | Quru | 147852.7081 | 586896.5267 | 275.0144 | D | 36.576 | [8 empty] | 38.6
326 | 326 | Qual | 147863.14 | 586894.0376 | 277.1441 | D | 36.83 | [5 empty] | 38.71 | 20.9333 | 31.2 | 37.9
327 | 327 | Quru | 147861.5072 | 586888.0889 | 276.6473 | D | 42.926 | [8 empty] | 45.4
328 | 328 | Qual | 147857.9532 | 586886.6085 | 275.8271 | CD | 26.416 | [8 empty] | 28.4
329 | 329 | Qual | 147854.5842 | 586889.0105 | 274.9119 | CD | 25.654 | 26.1874 | 22.8 | 23 | 22.7 | 22.8333 |  |  |  | 27.4
330 | 330 | Qupr | 147856.2125 | 586881.07 | 274.9757 | CD | 32.004 | 32.385 | 15.9 | 15.6 | 15.7 | 15.7333 | 33.32 | 15.7333 |  | 32.5
331 | 331 | Qual | 147816.6042 | 586870.7178 | N/A | D | 31.496 | [8 empty] | 33.4
332 | 332 | Qupr | 147855.4492 | 586874.8252 | 274.2542 | CD | 31.242 | [5 empty] | 31.9532 | 16.0333 |  | 32
333 | 333 | Qupr | 147851.6181 | 586885.3276 | N/A | CD | 36.576 | [5 empty] | 38.7604 | 17.6667 |  | 37.9
334 | 334 | Qupr | 147837.5052 | 586871.8518 | N/A | CD | 35.306 | 35.9156 | 21.5 | 21.1 | 21.7 | 21.4333 |  |  |  | 36.3
335 | 335 | Qupr | 147836.9848 | 586871.807 | N/A | CD | 30.48 | [8 empty] | 31.1
336 | 336 | Quru | 147847.9869 | 586882.8273 | N/A | D | 56.642 | 56.642 | 25.5 | 25.9 | 26 | 25.8 |  |  |  | 57.3
337 | 337 | Quru | 147847.499 | 586882.679 | N/A | D | 48.768 | [8 empty] | 51.1
338 | 338 | Qupr | 147848.8909 | 586887.8793 | N/A | CD | 21.844 | [8 empty] | 22.3
339 | 339 | Cato | 147873.958 | 586885.4289 | 279.676 | D | 24.892 | [8 empty] | 25.4
340 | 340 | Qupr | 147874.4188 | 586892.2429 | 280.1718 | CD | 32.766 | [5 empty] | 33.782 | 17.9 |  | 34.3
341 | 341 | Cato | 147871.1712 | 586895.2012 | 279.2528 | D | 33.528 | [8 empty] | 35.7
342 | 342 | Cato | 147884.0898 | 586889.6933 | 282.3646 | CD | 24.13 | [8 empty] | 25.5
343 | 343 | Cato | 147884.1751 | 586889.1681 | 282.3276 | CD | 23.622 | [8 empty] | 24.7
344 | 344 | Cato | 147893.6734 | 586888.3895 | 284.599 | CD | 21.336 | [8 empty] | 22.4
345 | 345 | Quve | 147898.4014 | 586886.5895 | 285.4265 | D | 48.26 | [8 empty] | 51.5
346 | 346 | Qual | 147902.6934 | 586885.5358 | 286.461 | CD | 31.496 | [8 empty] | 32.5
347 | 347 | Qupr | 147908.4578 | 586887.6073 | 287.3678 | CD | 36.83 | [5 empty] | 37.7952 | 11.9 |  | 38
348 | 348 | Caov | 147908.8392 | 586889.426 | 287.5471 | D | 25.4 | [8 empty] | 28
349 | 349 | Qupr | 147906.0356 | 586893.7257 | 287.0168 | CD | 28.702 | [8 empty] | 30.2
350 | 350 | Qupr | 147912.4372 | 586893.7087 | 288.7536 | D | 39.116 | [8 empty] | 40.7
351 | 351 | Qupr | 147912.9804 | 586887.132 | 288.3379 | D | 41.656 | [5 empty] | 43.434 | 20.6 |  | 43.8
352 | 352 | Acsac | 147915.0844 | 586883.8364 | 288.7045 | CD | 29.718 | [5 empty] | 30.67 | 16.7 |  | 31.1
353 | 353 | Fram | 147921.7445 | 586886.0808 | 290.0094 | D | 33.528 | [8 empty] | 36.8
354 | 354 | Cato | 147919.8499 | 586887.996 | 289.6439 | CD | 22.606 | [8 empty] | 24
355 | 355 | Caco | 147923.9916 | 586880.2977 | 289.7684 | D | 24.384 | [8 empty] | 25.4
356 | 356 | Acsac | 147919.8119 | 586878.7422 | 289.0322 | CD | 26.67 | [5 empty] | 27.94 | 21.0667 |  | 27.5
357 | 357 | Cato | 147927.6475 | 586875.6515 | 289.8278 | D | 26.416 |  | 20.2 | 19.7 | 20 | 19.9667 |  |  |  | 27.4
358 | 358 | Qupr | 147908.4183 | 586873.5275 | 287.1161 | D | 49.784 | [5 empty] | 55.118 | 26 |  | 52.6
359 | 359 | Qupr | 147904.1042 | 586871.4512 | 285.9984 | CD | 33.528 | [5 empty] | 34.4678 | 24.8667 |  | 34.9
360 | 360 | Fram | 147903.9148 | 586879.6992 | 286.4286 | CD | 38.862 | [8 empty] | 41
361 | 361 | Cato | 147900.0208 | 586879.5075 | 285.6987 | CD | 27.178 | [8 empty] | 29.1
362 | 362 | Qual | 147896.9089 | 586876.2015 | 284.7628 | CD | 27.94 | [8 empty] | 29.5
363 | 363 | Cato | 147885.0654 | 586870.4932 | 281.3453 | D | 34.798 | [5 empty] | 36.52 | 20.8667 | 37.07 | 36.5 | color
364 | 364 | Cato | 147885.7476 | 586876.0785 | 281.9405 | CD | 26.416 | [8 empty] | 27.3
365 | 365 | Cato | 147889.4555 | 586880.5494 | 283.37 | CD | 35.56 | [8 empty] | 37.4
366 | 366 | Cato | 147884.6346 | 586883.1604 | 282.1716 | CD | 22.606 | [8 empty] | 24.3
367 | 367 | Qual | 147884.0227 | 586861.8345 | 280.88 | I | 30.988 |  | 13.3 | 13.4 | 13.3 | 13.3333 |  |  |  | 32.7
368 | 368 | Cato | 147885.9518 | 586855.7549 | 281.2968 | D | 33.782 | [8 empty] | 34.9
369 | 369 | Qual | 147889.6377 | 586853.363 | 281.8633 | CD | 29.972 | [8 empty] | 31.4
370 | 370 | Cato | 147892.3606 | 586850.6089 | 282.3118 | I | 27.178 | [8 empty] | 27.8
371 | 371 | Cato | 147882.0954 | 586847.7146 | 279.9631 | CD | 36.068 | [8 empty] | 38.1
372 | 372 | Quru | 147882.067 | 586846.7668 | 279.8888 | CD | 29.21 | [8 empty] | 31.2
373 | 373 | Cato | 147880.6023 | 586851.456 | 279.9096 | CD | 34.544 | [8 empty] | 36
374 | 374 | Fram | 147890.8996 | 586849.4695 | N/A | D | 27.94 | [8 empty] | 39.8
375 | 375 | Acsac | 147890.7947 | 586859.8306 | N/A | CD | 21.082 | [8 empty] | 22.7
376 | 376 | Qupr | 147880.5301 | 586854.8926 | 279.9584 | CD | 24.892 | [8 empty] | 26.2
377 | 377 | Qual | 147912.8208 | 586884.7621 | N/A | CD | 25.4 | [8 empty] | 26.4
378 | 378 | Qual | 147844.3311 | 586874.2589 | N/A | CD | 23.876 | 24.638 | 16.2 | 16.5 | 16.9 | 16.5333 |  |  |  | MISSING
379 | 379 | Qupr | 153044.5462 | 590215.1157 | N/A | D | 41.91 | [8 empty] | 43.2
380 | 380 | Qupr | 147890.5006 | 586877.8396 | N/A | I | 43.18 | [8 empty] | DEAD
381 | 381 | Caov | 147886.6466 | 586869.5738 | N/A | CD | 21.59 | 22.606 | 15 | 15.5 | 16 | 15.5 |  |  |  | 23.2
382 | 382 | Qual | 147880.3585 | 586871.263 | 279.559 | I/CD | 22.86 | 23.2664 | 13.5 | 13.7 | 13.9 | 13.7 |  |  |  | 24.1
383 | 383 | Quru | 147887.0096 | 586890.1152 | N/A | CD | 21.844 | [8 empty] | 23.5
384 | 384 | Qupr | 147890.7218 | 586874.0879 | N/A | CD | 24.384 | 24.9428 | 11.6 | 11.7 | 11.9 | 11.7333 |  |  |  | 26.1
385 | 385 | Qual | 147890.4582 | 586872.4368 | 283.1601 | D | 39.37 | [8 empty] | 41
386 | 386 | Qupr | 147890.075 | 586867.702 | 282.6723 | CD | 26.416 | [8 empty] | 30.1
387 | 387 | Acsac | 147892.4312 | 586864.9584 | 283.1893 | CD | 30.226 | [5 empty] | 30.8 | 19.9667 |  | 30.8
388 | 388 | Qual | 147891.1071 | 586863.4138 | 282.8228 | D | 35.814 | [8 empty] | 37.6
389 | 389 | Qual | 147891.0244 | 586862.146 | 282.9409 | CD | 26.162 | [8 empty] | 27
390 | 390 | Qupr | 147896.0584 | 586867.7552 | 284.1655 | CD | 26.416 | [5 empty] | 28 | 14.8333 |  | 27.9
391 | 391 | Qual | 147929.3931 | 586885.6411 | 290.9791 | CD | 23.114 | [8 empty] | 24.1
392 | 392 | Cato | 147933.1681 | 586889.0321 | 291.6568 | D | 39.37 | [5 empty] | 41.46 | 21.3 | 32.9 | 40.1 | color
393 | 393 | Qupr | 147940.9675 | 586892.0628 | 293.0693 | CD | 27.94 | [5 empty] | 28.448 | 23.9 |  | 28.7
394 | 394 | Qupr | 147939.5191 | 586893.7093 | 292.978 | CD | 28.194 | [5 empty] | 37.4142 | 22.1333 |  | 29.8
395 | 395 | Cato | 147941.5098 | 586895.5115 | 293.4932 | D | 35.56 | [8 empty] | 38.1
396 | 396 | Qupr | 147939.8604 | 586896.7033 | 293.3342 | CD | 25.4 | [5 empty] | 29.0576 | 19.7333 |  | 26.9
397 | 397 | Qupr | 147948.9716 | 586902.7092 | 295.1824 | CD | 26.924 | 27.7368 | 22.2 | 22.4 | 22.1 | 22.2333 |  |  |  | 28.5
398 | 398 | Caco/Cato | 147943.3119 | 586903.9194 | N/A | D | 26.162 | 27.4066 | 20.6 | 20.6 | 21 | 20.7333 |  |  |  | 27.9
399 | 399 | Qupr | 147945.6865 | 586907.288 | 295.2614 | CD | 27.178 | [8 empty] | 27.8
400 | 400 | Qupr | 147945.8672 | 586907.6435 | 295.3635 | CD | 28.194 | [8 empty] | 29.2
401 | 401 | Qupr | 147944.4844 | 586907.8068 | 295.0359 | CD | 24.892 | 25.908 | 11.6 | 11.1 | 11.9 | 11.5333 |  |  |  | 26.2
402 | 402 | Qupr | 147944.4798 | 586913.496 | 295.4923 | CD | 31.496 | [8 empty] | 32.4
403 | 403 | Cato | 147941.3651 | 586918.7092 | N/A | D | 23.876 | 24.3586 | 24.6 | 25.2 | 24.6 | 24.8 |  |  |  | 24.7
404 | 404 | Qupr | 147948.1015 | 586923.0466 | 297.1137 | CD | 33.274 | [8 empty] | 33.6
405 | 405 | Qupr | 147947.7095 | 586923.2438 | 297.0405 | CD | 34.036 | 34.29 | 16.2 | 16 | 15.9 | 16.0333 |  |  |  | 35.2
406 | 406 | Fram | 147943.128 | 586926.313 | N/A | D | 29.718 | 30.226 | 20.8 | 21.2 | 21.4 | 21.1333 |  |  |  | 30.9
407 | 407 | Qupr | 147939.3684 | 586922.2837 | N/A | CD | 24.892 | 25.8572 | 14.7 | 14.9 | 15 | 14.8667 |  |  |  | 26.5
408 | 408 | Cato | 147949.3604 | 586928.4704 | 297.7745 | CD | 21.844 | [8 empty] | 22.8
409 | 409 | Cato | 147947.4284 | 586929.3797 | 297.5043 | CD | 23.876 | [8 empty] | 25.2
410 | 410 | Qupr | 147947.1667 | 586927.739 | 297.5115 | CD | 21.844 | [8 empty] | 22.5
411 | 411 | Cato | 147944.1103 | 586928.2902 | 296.8856 | CD | 25.4 | [8 empty] | 26.2
412 | 412 | Caov | 147944.2957 | 586923.929 | 296.5197 | CD | 20.828 | [8 empty] | 22.5
413 | 413 | Cato | 147939.916 | 586923.8377 | 295.5747 | D | 41.91 | [8 empty] | 43.8
414 | 414 | Cato | 147940.9377 | 586917.5967 | 295.2498 | CD | 20.32 | 21.2344 | 20.1 | 20.5 | 21.1 | 20.5667 | 21.22 | 18.7667 | 67.1 | 21.5 | color
415 | 415 | Cato | 147939.263 | 586914.1117 | 294.547 | D | 25.654 | 26.162 | 28.3 | 28.9 | 28.2 | 28.4667 |  |  |  | 26.3
416 | 416 | Cato | 147931.819 | 586918.4872 | 292.6598 | D | 31.496 | 32.1564 | 23.9 | 23.8 | 23.8 | 23.8333 | 32.88 | 20.4 | 30.9 | 32.9 | color
417 | 417 | Qupr | 147929.1701 | 586921.0073 | 292.5717 | D | 48.26 | 49.4792 | 19.2 | 18.7 | 18.1 | 18.6667 |  |  |  | 53.2
418 | 418 | Acsac | 147929.4046 | 586925.4196 | 292.8511 | CD | 25.908 | [5 empty] | 27.44 | 18.6667 | 63.9 | 26.8 | color
419 | 419 | Qupr | 147925.144 | 586928.7133 | 292.4899 | D | 43.18 | [8 empty] | 46.8
420 | 420 | Qupr | 147920.3519 | 586927.9241 | 291.1689 | D | 31.496 | [8 empty] | 34.1
421 | 421 | Qupr | 147919.7627 | 586929.122 | 290.8432 | CD | 24.13 | [8 empty] | 25
422 | 422 | Qupr | 147920.2704 | 586926.7072 | 290.4818 | CD | 34.036 | 34.5948 | 15.3 | 15.6 | 15.5 | 15.4667 |  |  |  | 35.5
423 | 423 | Qupr | 147913.4857 | 586929.2832 | 289.3359 | CD | 29.718 | [8 empty] | 41.6
424 | 424 | Cato | 147911.035 | 586931.9537 | 288.5661 | D | 41.402 | [8 empty] | 44
425 | 425 | Qupr | 147911.108 | 586921.5344 | 286.1793 | CD | 30.988 | [8 empty] | 31.7
426 | 426 | Qupr | 147914.7856 | 586919.8432 | 287.7129 | D | 50.038 | 51.1048 | 20.1 | 20.1 | 20.1 | 20.1 |  |  |  | 53
427 | 427 | Qupr | 147920.4225 | 586918.85 | 288.893 | CD | 38.1 | 38.3794 | 16.4 | 15.6 | 16.1 | 16.0333 |  |  |  | 39.9
428 | 428 | Qupr | 147922.0133 | 586911.5475 | 289.3189 | D | 40.132 | 39.9288 | 27.6 | 27.7 | 28.3 | 27.8667 | 41.3 | 24.5667 |  | 41 | No sapwood data--check core
429 | 429 | Qupr | 147930.584 | 586911.9082 | 292.3343 | CD | 21.082 | 21.6408 | 18.1 | 18 | 17.8 | 17.9667 |  |  |  | 23.9
430 | 430 | Prse | 147934.8515 | 586912.9408 | 293.4238 | CD | 20.574 | 21.6154 | 14.5 | 14.9 | 14.8 | 14.7333 |  |  |  | 20.2
431 | 431 | Qupr | 147936.7787 | 586909.7724 | 293.8276 | CD | 23.876 | 24.384 | 15.5 | 15.3 | 15.8 | 15.5333 |  |  |  | 24.8
432 | 432 | Qupr | 147935.2718 | 586906.7213 | 293.3196 | D | 36.068 | 36.6014 | 20.3 | 20.6 | 20.2 | 20.3667 |  |  |  | 37.5
433 | 433 | Qupr | 147937.468 | 586903.391 | 293.5051 | CD | 23.876 | [5 empty] | 25.14 | 18.0333 | 12.5 | 25.1 | color
434 | 434 | Fram | 147935.3134 | 586899.8051 | 292.7475 | D | 21.336 | [8 empty] | 22.1
435 | 435 | Qupr | 147930.1152 | 586896.0199 | 291.7176 | D | 36.83 | [8 empty] | 39.6
436 | 436 | Cato | 147926.8164 | 586896.2183 | 291.1656 | CD | 28.702 | [8 empty] | 30
437 | 437 | Acsac | 147936.1139 | 586893.8054 | 292.4223 | I | 26.924 | [5 empty] | 27.86 | 14.72 | 36 | 27.8 | ?? | DBH and height are averages of 2 measurements.
438 | 438 | Cato | 147924.1524 | 586890.6291 | 290.4454 | CD | 25.146 | [8 empty] | 26.8
439 | 439 | Cato | 147923.5793 | 586890.1972 | 290.4023 | CD | 21.082 | [8 empty] | 22.9
440 | 440 | Cato | 147921.2592 | 586895.4887 | 290.2242 | CD | 21.082 | [8 empty] | 21.8
441 | 441 | Qupr | 147925.0212 | 586901.2749 | 291.0944 | CD | 34.29 | [8 empty] | 36
442 | 442 | Qupr | 147925.1068 | 586902.2876 | 291.162 | CD | 30.734 | [8 empty] | 32.4
443 | 443 | Cato | 147919.9302 | 586902.7076 | 289.6821 | CD | 25.654 | [8 empty] | 26
444 | 444 | Cato | 147914.0113 | 586901.8681 | 288.2005 | D | 39.624 | [8 empty] | 43.5
445 | 445 | Acsac | 147910.4792 | 586904.7166 | 286.7407 | CD | 31.242 | [8 empty] | DEAD
446 | 446 | Acsac | 147908.0464 | 586898.2513 | 287.1492 | CD | 22.098 | [8 empty] | 22.5
447 | 447 | Acsac | 147901.3396 | 586902.8911 | 285.0781 | CD | 34.29 | [8 empty] | 35.5
448 | 448 | Caov | 147893.6494 | 586879.3427 | N/A | D | 25.654 | [8 empty] | 26.7
449 | 449 | Qupr | 147894.8522 | 586901.3874 | 284.0311 | D | 47.752 |  | 26.1 | 25.5 | 26 | 25.8667 |  |  |  | 49.7
450 | 450 | Qual | 147892.4268 | 586905.6803 | 282.2111 | CD | 34.036 | [8 empty] | 55.1
451 | 451 | Acsac | 147894.8355 | 586907.4028 | 281.5384 | CD | 34.29 | 34.8996 | 15.7 | 16.1 | 16 | 15.9333 | 35.78 | 26.2667 | 78.5 | 35.2 | ??
452 | 452 | Qupr | 147886.699 | 586901.0148 | 282.5322 | CD | 32.258 | [8 empty] | 33.3
453 | 453 | Qupr | 147882.2639 | 586899.7286 | 281.7864 | CD | 28.448 | [8 empty] | 26.5
454 | 454 | Qupr | 147888.3582 | 586905.5803 | 281.0985 | CD | 41.91 | [8 empty] | 42.1
455 | 455 | Quru | 147879.6978 | 586907.6433 | 278.4462 | D | 51.308 | [8 empty] | 55.4
456 | 456 | Qupr | 147876.8176 | 586902.3143 | 279.6596 | CD | 41.148 | [8 empty] | 43.6
457 | 457 | Quru | 147874.4795 | 586904.9616 | 278.4921 | D | 51.054 | [8 empty] | 54.1
458 | 458 | Qual | 147839.1048 | 586911.0648 | 269.9897 | D | 50.8 | [5 empty] | 54.87 | 32.9 |  | 54.1 | ?
459 | 459 | Cato | 147840.8999 | 586910.1668 | N/A | CD | 40.386 | [8 empty] | 42.1
460 | 460 | Qual | 147839.5678 | 586901.5815 | 271.0477 | CD | 33.528 | [8 empty] | 35.6
461 | 461 | Qual | 147850.6225 | 586898.1171 | N/A | CD | 28.956 | [8 empty] | 30.2
462 | 462 | Qual | 147849.0054 | 586900.1531 | 273.5952 | CD | 30.226 | [8 empty] | 32.3
463 | 463 | Acsac | 147849.7768 | 586905.23 | 273.5615 | CD | 26.416 | [8 empty] | 26.7
464 | 464 | Qupr | 147856.308 | 586906.9384 | 275.019 | D | 49.53 | [8 empty] | 52.6
465 | 465 | Qupr | 147860.0417 | 586904.8311 | 275.8964 | CD | 33.528 | [8 empty] | 34.7
466 | 466 | Qupr | 147860.7167 | 586905.4733 | 276.0073 | CD | 41.91 | [8 empty] | 44.6
467 | 467 | Quru | 147864.8857 | 586902.5287 | 277.2175 | CD | 25.908 | [5 empty] | 26.82 | 17.4333 | 22.6 | 27.2 | ??; color
468 | 468 | Qupr | 147858.4292 | 586899.311 | 275.8674 | CD | 29.972 | [5 empty] | 30.915 | 20.63 | 42.3 | 36.3 |  | dbh and height are averages of 2 measurements
469 | 469 | Cato | 147867.0983 | 586898.6652 | 277.952 | D | 25.908 | [5 empty] | 27.27 | 18.1333 | 59.1 | 26.6 | color??
470 | 470 | Cato | 147853.3167 | 586887.1858 | N/A | D | 19.812 | [8 empty] | 21
471 | 471 | Quru | 147847.9782 | 586916.4675 | 272.0016 | D | 49.276 | 50.8 | 31.7 | 31.6 | 31.8 | 31.7 |  |  |  | 52.8
472 | 472 | Qual | 147841.7556 | 586925.1666 | 270.0028 | CD | 37.846 | [8 empty] | 39
473 | 473 | Quru | 147840.6766 | 586926.3604 | 269.5833 | CD | 35.306 | [8 empty] | 37.4
474 | 474 | Qual | 147841.0422 | 586928.3881 | 269.622 | CD | 40.386 | [8 empty] | 41.8
475 | 475 | Qual | 147843.8679 | 586934.8494 | 270.2536 | CD | 32.512 | [8 empty] | 33.7
476 | 476 | Qual | 147843.991 | 586930.7511 | 270.2994 | CD | 34.036 | [8 empty] | 35.9
477 | 477 | Qual | 147846.0225 | 586928.0755 | 270.8775 | CD | 38.1 | [8 empty] | 39.9
478 | 478 | Acsac | 147844.8916 | 586927.7124 | 270.5486 | I | 26.924 | [5 empty] | 27.01 | 21.9 | 31.2/3.3 | 26.4 | wet/color
479 | 479 | Quve | 147849.0279 | 586923.9987 | 271.3788 | CD | 41.91 | 42.2656 | 24.1 | 24.2 | 24.5 | 24.2667 |  |  |  | 42.9
480 | 480 | Qual | 147862.7019 | 586925.5617 | N/A | CD | 26.162 | 26.162 | 18.9 | 18.5 | 19 | 18.8 |  |  |  | 26.2
481 | 481 | Qual | 147854.6647 | 586924.8286 | 272.4572 | CD | 35.306 | [8 empty] | 37.2
482 | 482 | Qual | 147859.4365 | 586922.9623 | 273.1518 | CD | 39.878 | [8 empty] | 41.9
483 | 483 | Qual | 147855.2025 | 586928.0256 | 273.0111 | CD | 36.83 | 37.4396 | 21.1 | 21 | 21.5 | 21.2 |  |  |  | 38.7
484 | 484 | Quru | 147854.7568 | 586932.7723 | 273.3199 | D | 44.704 | [8 empty] | 46.8
485 | 485 | Acsac | 147853.9645 | 586928.9195 | 272.8391 | I | 25.908 | [8 empty] | 25.2
486 | 486 | Cato | 147851.8887 | 586937.1179 | 272.8451 | D | 33.274 | [8 empty] | 35.3
487 | 487 | Qual | 147854.8777 | 586938.0431 | 273.7658 | CD | 30.734 | [8 empty] | 32.3
488 | 488 | Cato | 147862.4952 | 586937.7596 | 275.9943 | D | 25.146 | [5 empty] | 28.27 | 22.5667 | 43.1 | 26.8 | color
489 | 489 | Qupr | 147866.727 | 586940.5236 | 277.4726 | I | 26.416 | [8 empty] | 27.1
490 | 490 | Quru | 147870.7079 | 586943.3371 | 278.5648 | D | 46.736 | [8 empty] | 48.1
491 | 491 | Qual | 147874.9784 | 586941.0665 | 279.6991 | D | 30.988 | [8 empty] | 32.4
492 | 492 | Cato | 147876.5756 | 586946.2824 | 280.2855 | CD | 21.082 | [8 empty] | 21.7
493 | 493 | Qual | 147881.6902 | 586950.1696 | 281.7491 | CD | 35.052 | [8 empty] | 36.7
494 | 494 | Cato | 147882.3374 | 586945.9255 | 281.7003 | D | 20.828 | [8 empty] | 21.3
495 | 495 | Qual | 147883.1027 | 586943.4738 | 282.0681 | CD | 28.194 |  | 19.9 | 20.1 | 20.1 | 20.0333 |  |  |  | 21.4
496 | 496 | Cato | 147887.7485 | 586945.7339 | 283.3401 | D | 30.226 |  | 20.6 | 21 | 20.9 | 20.8333 |  |  |  | 31.6
497 | 497 | Cato | 147882.5751 | 586939.346 | 281.8953 | D | 34.036 | [8 empty] | 35.7
498 | 498 | Qual | 147880.111 | 586938.2928 | 281.093 | CD | 30.226 | [8 empty] | 31.2
499 | 499 | Quru | 147877.3919 | 586932.2106 | 279.614 | D | 41.656 | [8 empty] | 43.4
500 | 500 | Qupr | 147880.613 | 586928.6044 | 280.1735 | CD | 36.068 | [5 empty] | 37.98 | 28.225 | 18.4 | DEAD | color
501 | 501 | Qual | 147869.4843 | 586935.3322 | 277.7369 | CD | 32.512 | [8 empty] | 35
502 | 502 | Qual | 147870.2473 | 586933.3015 | 277.7738 | CD | 35.052 | [8 empty] | 36.5
503 | 503 | Qual | 147875.3463 | 586925.1637 | N/A | CD | 29.718 | [8 empty] | 31.4
504 | 504 | Qual | 147870.5524 | 586925.9247 | 276.4807 | CD | 34.29 |  | 25.5 | 25.5 | 25.6 | 25.5333 | 36.82 | 30.3667 | 25 | 36.3 | ??; wet/color
505 | 505 | Qupr | 147866.817 | 586927.7814 | 275.6959 | CD | 41.148 | 41.9354 | 21.5 | 21.7 | 21.6 | 21.6 | 42.7 | 21.1 | 22.8 | 41.9 | color
506 | 506 | Qupr | 147865.8609 | 586928.3352 | 275.5819 | CD | 39.624 | [8 empty] | 40.7
507 | 507 | Qual | 147859.9801 | 586918.0113 | 273.4371 | CD | 23.622 | [8 empty] | 24.3
508 | 508 | Qual | 147863.0696 | 586917.7953 | 273.9898 | CD | 39.116 | [8 empty] | 41.4
509 | 509 | Quru | 147870.5076 | 586910.8052 | 275.6134 | CD | 28.956 | 29.591 | 17.1 | 17.2 | 17.7 | 17.3333 |  |  |  | 30.5
510 | 510 | Quve | 147869.7424 | 586916.8174 | 275.0066 | D | 53.34 | 54.0766 | 33.8 | 32.9 | 33.1 | 33.2667 |  |  |  | 55.9
511 | 511 | Qual | 147865.9557 | 586912.6452 | 274.9353 | CD | 30.48 | 30.8102 | 17.6 | 17.6 | 17.9 | 17.7 |  |  |  | 31.1
512 | 512 | Quru | 147874.3882 | 586920.4082 | 276.3202 | D | 53.34 |  | 26.2 | 26.3 | 26.2 | 26.2333 | 56.03 | 30.3667 | 123.7 | 55.5 | color
513 | 513 | Qual | 147885.597 | 586911.9246 | 278.107 | CD | 23.622 | 23.7236 | 19.3 | 18.4 | 18.7 | 18.8 |  |  |  | 24
514 | 514 | Qupr | 147888.6996 | 586921.2141 | 279.376 | CD | 38.1 | 38.8112 | 19.2 | 19.1 | 19.3 | 19.2 |  |  |  | 39.3
515 | 515 | Qupr | 147890.6361 | 586921.5269 | 279.9512 | CD | 38.1 | 38.4302 | 27.5 | 27.2 | 27.4 | 27.3667 |  |  |  | 38.9
516 | 516 | Qupr | 147888.8922 | 586924.2364 | 280.3546 | CD | 29.464 | 30.6324 | 27.4 | 27.7 | 27.3 | 27.4667 |  |  |  | 31.9
517 | 517 | Qupr | 147888.6448 | 586925.0252 | 280.8299 | CD | 28.702 | [8 empty] | 30.2
518 | 518 | Qupr | 147889.2043 | 586924.789 | 280.8807 | CD | 26.416 | [8 empty] | 27.8
519 | 519 | Qupr | 147893.4652 | 586924.2901 | 281.6354 | CD | 45.466 | [8 empty] | 44.7
520 | 520 | Qupr | 147891.1487 | 586928.9619 | 282.3452 | CD | 21.844 | [8 empty] | 22.6
521 | 521 | Qupr | 147890.332 | 586929.8021 | 282.4695 | CD | 23.622 | [8 empty] | 24.4
522 | 522 | Acsac | 147895.2806 | 586927.8464 | 283.2728 | CD | 23.114 | [8 empty] | 24.4
523 | 523 | Cato | 147902.4674 | 586928.1736 | 285.4878 | D | 41.91 | [8 empty] | 43.7
524 | 524 | Qupr | 147903.3043 | 586927.2998 | 285.7803 | CD | 45.72 | [8 empty] | 49
525 | 525 | Quru | 147905.6745 | 586921.1942 | 284.742 | CD | 34.544 | [8 empty] | 38.1
526 | 526 | Qupr | 147902.4207 | 586916.0815 | 282.1489 | CD | 34.29 | [8 empty] | 34.5
527 | 527 | Quru | 147902.6527 | 586911.2485 | 282.8344 | CD | 40.132 | [8 empty] | 41.4
528 | 528 | Qupr | 147901.205 | 586909.4286 | 282.4557 | CD | 43.688 | [8 empty] | 47.7
529 | 529 | Qupr | 147906.111 | 586911.0842 | 284.0368 | D | 42.418 | [8 empty] | 43.8
530 | 530 | Acsac | 147909.4128 | 586911.485 | 284.9839 | I | 28.448 | [8 empty] | 28.8
531 | 531 | Cato | 147912.7851 | 586909.4855 | 286.4669 | D | 23.114 | [5 empty] | 25.01 | 23.2667 | 46 | 24.5 | color
532 | 532 | Qupr | 147941.1857 | 586917.0339 | N/A | D | 30.48 | [8 empty] | 32.7
533 | 533 | Fram | 147913.0725 | 586956.7787 | N/A | D | 33.782 | [8 empty] | 36.7
534 | 534 | Qupr | 147913.1794 | 586945.6126 | N/A | D | 35.56 | [8 empty] | 37.7
535 | 535 | Cato | 141741.248 | 580546.2281 | N/A | D | 24.638 | [8 empty] | 26.5
536 | 536 | Quve | 147960.5391 | 586986.1705 | 302.0507 | CD | 40.64 | [8 empty] | 42.6
537 | 537 | Fram | 147958.6714 | 586988.5175 | 301.5907 | D | 29.718 | [8 empty] | 30.8
538 | 538 | Cato | 147951.9629 | 586984.2134 | 300.6659 | D | 37.084 | [8 empty] | 38.8
539 | 539 | Acsac | 147950.8074 | 586983.3689 | 300.3539 | I | 30.734 | [8 empty] | 31.2
540 | 540 | Qupr | 147948.4052 | 586986.6612 | 299.7834 | CD | 26.67 | [8 empty] | 28
541 | 541 | Cato | 147942.4535 | 586987.0549 | 297.8503 | D | 39.116 | [8 empty] | 41.1
542 | 542 | Qupr | 147938.6548 | 586987.025 | 297.1362 | CD | 27.686 | [8 empty] | 28.8
543 | 543 | Qupr | 147936.1214 | 586993.0935 | 295.7121 | CD | 38.608 | [8 empty] | 41.5
544 | 544 | Cato | 147933.6898 | 586990.8551 | 295.3231 | CD | 23.622 | [8 empty] | 24.2
545 | 545 | Qupr | 147928.6918 | 586991.851 | 294.3041 | CD | 35.306 | [8 empty] | 36.9
546 | 546 | Acsac | 147924.3165 | 586990.6634 | 292.8511 | CD | 28.956 | [8 empty] | 29
547 | 547 | Cato | 147928.8449 | 586983.1862 | 294.5291 | CD | 31.242 | [8 empty] | 33
548 | 548 | Cato | 147930.3825 | 586982.594 | 295.3196 | D | 40.64 | [8 empty] | 42.5
549 | 549 | Qupr | 147920.3478 | 586979.3326 | 292.4111 | D | 30.226 | [8 empty] | 33.9
550 | 550 | Qupr | 147920.4732 | 586976.7669 | 292.2043 | D | 35.306 | [8 empty] | 36.3
551 | 551 | Cato | 147919.2995 | 586974.1828 | 291.8671 | CD | 30.734 | [8 empty] | 32
552 | 552 | Quru | 147918.1756 | 586971.3304 | 291.9681 | D | 38.862 | [8 empty] | 42.7
553 | 553 | Cato | 147918.1024 | 586965.9026 | 291.9334 | D | 32.512 | [8 empty] | 34.9
554 | 554 | Qupr | 147921.9936 | 586960.3662 | 292.761 | D | 42.926 | [8 empty] | 45.9
555 | 555 | Cato | 147926.6502 | 586969.1946 | 294.3244 | CD | 30.988 | [8 empty] | 32
556 | 556 | Quru | 147929.072 | 586973.5949 | 294.8447 | D | 43.688 | [8 empty] | 46
557 | 557 | Qupr | 147928.1486 | 586977.1075 | 294.4392 | CD | 40.132 | [8 empty] | 41.6
558 | 558 | Quru | 147933.9284 | 586976.8606 | 296.188 | CD | 34.29 | [8 empty] | 37.1
559 | 559 | Cato | 147933.8424 | 586972.1381 | 296.3652 | D | 28.702 | [8 empty] | 29.9
560 | 560 | Cato | 147947.3509 | 586974.8908 | 299.7349 | D | 36.83 | [8 empty] | 38.5
561 | 561 | Cato | 147941.6123 | 586980.9762 | 298.1806 | D | 48.514 | [8 empty] | 52.7
562 | 562 | Cato | 147939.2512 | 586946.156 | N/A | D | 34.036 | [8 empty] | 35.4
563 | 563 | Cato | 147930.7327 | 586945.7296 | N/A | D | 32.004 | [8 empty] | 33
564 | 564 | Cato | 147926.2361 | 586940.5464 | N/A | D | 42.164 | [8 empty] | 46.2
565 | 565 | Cato | 147920.7297 | 586956.9151 | N/A | CD | 27.432 | [8 empty] | 28.8
566 | 566 | Cato | 147920.8445 | 586956.9582 | N/A | CD | 29.972 | [8 empty] | 31.2
567 | 567 | Cato | 147950.7484 | 586918.4406 | N/A | D | 21.336 | [8 empty] | 23
568 | 568 | Cato | 147951.6366 | 586922.0132 | N/A | D | 27.94 | [8 empty] | 30.2
569 | 569 | Cato | 147934.4748 | 586932.2159 | 295.1302 | D | 22.86 | [8 empty] | 24.7
570 | 570 | Qupr | 147930.2456 | 586931.6814 | 293.9091 | CD | 33.02 | [8 empty] | 34.1
571 | 571 | Cato | 147929.9073 | 586934.9032 | 294.1143 | D | 30.226 | [8 empty] | 31.5
572 | 572 | Cato | 147931.513 | 586939.7545 | 294.8959 | D | 21.844 | [8 empty] | 23.6
573 | 573 | Qupr | 147924.5772 | 586939.7388 | 292.8852 | CD | 29.464 | [8 empty] | 30.2
574 | 574 | Qupr | 147924.0961 | 586939.6474 | 292.8024 | CD | 24.638 | [8 empty] | 25.7
575 | 575 | Fram | 147923.439 | 586939.8571 | 292.6514 | I | 26.924 | [8 empty] | 26.8
576 | 576 | Qupr | 147919.2917 | 586939.6452 | 291.343 | CD | 26.67 | [8 empty] | 28.6
577 | 577 | Cato | 147917.919 | 586943.5951 | 291.1945 | D | 25.908 | [8 empty] | 28.1
578 | 578 | Qupr | 147921.4755 | 586944.9911 | 292.2473 | CD | 33.528 | [8 empty] | 34.4
579 | 579 | Qupr | 147927.5442 | 586951.2419 | 294.3969 | CD | 41.402 | [8 empty] | 42.5
580 | 580 | Cato | 147928.7261 | 586948.2319 | 294.6684 | D | 34.29 | [8 empty] | 45.5
581 | 581 | Qupr | 147932.5019 | 586949.7097 | 295.6152 | CD | 29.718 | [8 empty] | 30.8
582 | 582 | Qupr | 147932.7101 | 586963.9819 | 296.1736 | CD | 23.876 | [8 empty] | 25.1
583 | 583 | Cato | 147937.0475 | 586954.8576 | 296.9841 | D | 26.67 | [8 empty] | 29.1
584 | 584 | Cato | 147928.1849 | 586954.0873 | N/A | CD | 21.59 | [8 empty] | 23
585 | 585 | Qupr | 147918.5639 | 586953.8033 | 291.8146 | CD | 39.624 | [8 empty] | 41.4
586 | 586 | Qupr | 147912.7504 | 586956.415 | 290.055 | I | 43.18 | [8 empty] | 43.9
587 | 587 | Quru | 147916.7717 | 586952.9211 | N/A | D | 28.194 | [8 empty] | 30.6
588 | 588 | Quru | 147909.946 | 586961.2132 | 289.3456 | CD | 29.464 | [8 empty] | 32.3
589 | 589 | Cato | 147909.6294 | 586971.2948 | 289.0681 | CD | 30.226 | [8 empty] | 30.8
590 | 590 | Cato | 147905.3008 | 586971.6738 | 288.2276 | D | 35.052 | [8 empty] | 34.7
591 | 591 | Qupr | 147905.4995 | 586963.2457 | 288.0952 | CD | 27.178 | [8 empty] | 28.1
592 | 592 | Qupr | 147906.1108 | 586954.6558 | 288.3537 | CD | 25.4 | [8 empty] | 26.9
593 | 593 | Qupr | 147911.108 | 586950.3035 | 289.3899 | CD | 40.386 | [8 empty] | 41.1
594 | 594 | Qupr | 147910.2663 | 586942.8771 | 288.9887 | CD | 26.67 | [8 empty] | 27.6
595 | 595 | Acsac | 147908.9372 | 586942.5484 | 288.6311 | I | 26.416 | [8 empty] | 26.9
596 | 596 | Cato | 147910.6877 | 586937.9033 | 288.9162 | D | 25.908 | [8 empty] | 28.8
597 | 597 | Qupr | 147903.7975 | 586938.5337 | 286.995 | CD | 35.306 | [8 empty] | 36
598 | 598 | Qupr | 147895.611 | 586936.3017 | 284.9888 | D | 46.228 | 47.117 | 24 | 23.9 | 23.8 | 23.9 |  |  |  | 48.3
599 | 599 | Acsac | 147890.7418 | 586938.1983 | 283.7065 | CD | 24.384 |  | 19 | 19.9 | 19.8 | 19.5667 |  |  |  | 25.2
600 | 600 | Acsac | 147890.0306 | 586941.4705 | 283.6189 | CD | 23.368 | [5 empty] | 22.81 | 17.6667 |  | 22.6
601 | 601 | Cato | 147897.0086 | 586946.2474 | 285.657 | CD | 23.368 | [8 empty] | 23.8
602 | 602 | Cato | 147904.5148 | 586943.9996 | 287.4359 | D | 38.862 | [8 empty] | 40.7
603 | 603 | Qual | 147849.9691 | 586949.0338 | 271.6814 | D | 58.42 | [5 empty] | 62.27 | 31.1333 | 11.47 | 61.2
604 | 604 | Qual | 147856.8754 | 586945.0555 | 274.435 | CD | 23.368 | [8 empty] | 24.6
605 | 605 | Cato | 147859.2158 | 586952.3717 | 274.8299 | CD | 30.734 | [8 empty] | 32.6
606 | 606 | Quru | 147863.5805 | 586956.0524 | 276.231 | CD | 41.656 | [8 empty] | 46.9
607 | 607 | Quru | 147864.0849 | 586956.6975 | 276.2322 | CD | 43.942 |  | 23.5 | 23 | 22.7 | 23.0667 |  |  |  | 45.7
608 | 608 | Acsac | 147859.0693 | 586957.0827 | 274.4415 | I | 25.146 |  | 18.7 | 18.5 | 19 | 18.7333 |  |  |  | 25.5
609 | 609 | Cato | 147869.6271 | 586952.6054 | 278.3088 | CD | 26.416 | [8 empty] | 27
610 | 610 | Cato | 147875.7731 | 586952.2362 | 280.2307 | D | 36.322 | [5 empty] | 38.39 | 25.5667 | 39.2 | 37.5 | color
611 | 611 | Qual | 147877.3151 | 586954.4299 | 280.4991 | D | 37.084 | [5 empty] | 40.38 | 28.3667 | 21.8 | 39 | color
612 | 612 | Qual | 147877.0822 | 586959.8216 | 280.6292 | CD | 38.1 | [8 empty] | 39.4
613 | 613 | Quru | 147874.2618 | 586963.6058 | 279.1947 | D | 39.624 | [8 empty] | 42.5
614 | 614 | Qual | 147867.6906 | 586959.768 | 277.5878 | D | 44.958 |  | 32.2 | 32 | 32.1 | 32.1 |  |  |  | 47.6
615 | 615 | Qual | 147866.258 | 586962.02 | 276.8366 | D | 43.434 |  | 29 | 29.5 | 28.9 | 29.1333 |  |  |  | 46.8
616 | 616 | Cato | 147869.9258 | 586973.5333 | 277.3599 | D | 49.53 | [5 empty] | 52.61 | 27.1333 | 143 | 52.4 | color
617 | 617 | Cato | 147876.4037 | 586971.1968 | 279.7576 | D | 34.544 | [8 empty] | 35.8
618 | 618 | Caov/Cato | 147885.3382 | 586972.5534 | 282.2582 | D | 47.244 | [8 empty] | 53.5
619 | 619 | Cato | 147889.5343 | 586972.0558 | 283.3536 | CD | 24.13 | [8 empty] | 25.5
620 | 620 | Acsac | 147893.2778 | 586974.752 | 284.3009 | I | 25.146 | [8 empty] | 25
621 | 621 | Qupr | 147897.3996 | 586974.9581 | 285.8668 | CD | 35.814 | [8 empty] | 37.3
622 | 622 | Qupr | 147898.6312 | 586967.7168 | 286.5577 | CD | 38.354 | [8 empty] | 40.1
623 | 623 | Cato | 147897.9776 | 586964.7043 | 285.9966 | CD | 26.924 | [8 empty] | 27.9
624 | 624 | Cato | 147908.875 | 586966.2633 | N/A | CD | 21.336 | [8 empty] | 22
625 | 625 | Cato | 147900.1752 | 586960.741 | 286.7444 | CD | 22.86 | [8 empty] | 23.9
626 | 626 | Cato | 147893.7949 | 586958.5342 | 284.8303 | D | 35.052 | [8 empty] | 36.2
627 | 627 | Qupr | 147895.7722 | 586955.5797 | 285.3013 | D | 53.086 | [8 empty] | 57.6
628 | 628 | Cato | 147890.4749 | 586953.956 | 284.1412 | CD | 24.638 | [8 empty] | 24.8
629 | 629 | Cato | 147886.3791 | 586953.8995 | 283.1017 | D | 23.622 | [5 empty] | 24.78 | 21.2667 | 67.3 | 24.7 | color?
630 | 630 | Cato | 147898.0325 | 586954.397 | N/A | CD | 22.86 | [8 empty] | 23.7
631 | 631 | Caov | 147908.5534 | 586977.5571 | 288.9955 | D | 42.418 | [8 empty] | 44.3
632 | 632 | Qupr | 147914.4335 | 586978.586 | 290.5206 | CD | 30.734 | [8 empty] | 35.7
633 | 633 | Qupr | 147916.205 | 586986.2455 | 290.5976 | D | 25.146 | [8 empty] | 27.3
634 | 634 | Qupr | 147910.6241 | 586989.9249 | 288.9224 | CD | 20.574 | [8 empty] | 47.2
635 | 635 | Fram | 147910.07 | 586985.5229 | 288.81 | CD | 25.654 | [8 empty] | 25.8
636 | 636 | Quru | 147906.183 | 586984.1236 | 288.0002 | CD | 33.02 | [8 empty] | 34.9
637 | 637 | Qupr | 147905.8224 | 586977.1902 | 287.8842 | CD | 34.798 | [8 empty] | 36.1
638 | 638 | Qupr | 147904.3474 | 586985.8958 | 287.0701 | CD | 28.194 | [8 empty] | 29.4
639 | 639 | Qupr | 147895.4258 | 586983.9702 | 284.675 | D | 57.658 | [8 empty] | 59.6
640 | 640 | Qupr | 147888.4382 | 586983.9397 | 282.0966 | CD | 27.94 | [8 empty] | 28
641 | 641 | Acsac | 147885.3931 | 586981.5408 | 281.4536 | I | 27.94 | [8 empty] | DEAD
642 | 642 | Cato | 147880.2386 | 586981.0443 | 280.0774 | CD | 37.338 | [8 empty] | 39.3
643 | 643 | Cato | 147882.8933 | 586983.8744 | 280.6383 | CD | 38.1 | [8 empty] | 39.9
644 | 644 | Quru | 147886.7584 | 586989.0273 | 280.7029 | D | 52.07 | [8 empty] | 54.3
645 | 645 | Quru | 147893.9153 | 586995.1114 | 281.9467 | CD | 56.134 |  | 28.7 | 28 | 27.9 | 28.2 | 59.68 | 22.7667 | 25.59 | 59.2 | color
646 | 646 | Cato | 147896.8338 | 586991.6366 | 283.5968 | D | 39.37 | [5 empty] | 42.16 | 26.2667 | 150.09 | 41.8 | color
647 | 647 | Cato | 147883.931 | 586993.3428 | 278.7278 | D | 39.624 | [8 empty] | 43.1
648 | 648 | Quru | 147877.6164 | 586991.1369 | 277.0773 | D | 60.706 | [5 empty] | 61.03 | 33.525 | 14.8 | 65.2 | color
649 | 649 | Acsac | 147879.1796 | 586995.7799 | 276.8912 | I | 45.974 |  | 29 | 28.3 | 29.1 | 28.8 | 48.33 | 26.0333 | 120.06 | 48.1 | color
650 | 650 | Qual | 147869.3894 | 586999.4718 | 273.6617 | CD | 37.338 |  | 23.1 | 21.5 | 21.3 | 21.9667 | 39.71 | 33.5667 | 23.54 | 39 | color
651 | 651 | Cato | 147867.5182 | 586989.6578 | 273.8269 | D | 29.464 | [8 empty] | 31.4
652 | 652 | Acsac | 147861.0224 | 586984.8299 | 272.7107 | D | 43.688 |  | 26.1 | 25.6 | 25.9 | 25.8667 |  |  |  | 44.4
653 | 653 | Acru | 147861.1104 | 586980.3465 | 273.3021 | I | 25.4 |  | 20.8 | 20.9 | 20.8 | 20.8333 |  |  |  | 26.2
654 | 654 | Cato | 147860.473 | 586974.4957 | 273.659 | CD | 22.86 |  | 23.1 | 22.9 | 23.5 | 23.1667 |  |  |  | 23.9
655 | 655 | Qual | 147861.4971 | 586970.4223 | 274.4595 | CD | 27.686 | [8 empty] | 28.8
656 | 656 | Acsac | 147857.0967 | 586973.7929 | 272.4859 | I | 31.242 | [5 empty] | 31.46 | 28.05 | 15.7 | 31.1 | color
657 | 657 | Quve | 147880.7857 | 587008.9249 | 275.4832 | CD | 56.896 | 57.9628 | 26.8 | 26.7 | 27.9 | 27.1333 |  |  |  | 44.9
658 | 658 | Acru | 147887.0037 | 587016.3639 | 275.71 | CD | 29.21 | 29.1592 | 19.9 | 20.3 | 20.5 | 20.2333 |  |  |  | 29.4
659 | 659 | Cato | 147888.7576 | 587009.0355 | 277.6727 | I | 33.782 | 33.8328 | 30.1 | 29.9 | 30.2 | 30.0667 |  |  |  | 34.4
660 | 660 | Qual | 147889.5512 | 587017.7907 | 276.0759 | D | 39.624 | [5 empty] | 42.38 | 33.3 | 18.98 | 41.7 | dry core (color)
661 | 661 | Acsac | 147892.5123 | 587018.2937 | 276.6735 | I | 33.528 |  | 23.3 | 22.9 | 23 | 23.0667 |  |  |  | 34
662 | 662 | Quve | 147899.3755 | 587020.4867 | 278.1505 | D | 51.816 | 52.6034 | 23.9 | 23.7 | 23.7 | 23.7667 |  |  |  | 55.2
663 | 663 | Qual | 147895.8694 | 587009.6157 | 280.0374 | D | 54.356 | 55.626 | 22.9 | 23.4 | 23.6 | 23.3 |  |  |  | 56.8
664 | 664 | Qupr | 147896.1853 | 587007.8607 | 281.0041 | I | 26.416 | [5 empty] | 26.79 | 22.0667 | 11.73 | 26.7
665 | 665 | Qupr | 147903.6156 | 587006.9287 | 283.6808 | D | 48.26 | [8 empty] | 48.6
666 | 666 | Qupr | 147904.6521 | 587010.2926 | 283.3584 | D | 54.61 | [8 empty] | 57.7
667 | 667 | Qupr | 147905.426 | 587014.014 | 282.6142 | D | 43.434 | [8 empty] | 45.2
668 | 668 | Acsac | 147907.9838 | 587018.2779 | 282.0396 | CD | 37.338 | [8 empty] | 38.3
669 | 669 | Qual | 147908.2612 | 587023.2334 | 280.961 | CD | 43.688 |  | 25.8 | 26 | 25.7 | 25.8333 | 46.96 | 20.3 |  | 47
670 | 670 | Quru | 147908.6423 | 587029.5915 | 280.5741 | CD | 43.434 | 44.323 | 22.8 | 23.2 | 23.5 | 23.1667 |  |  |  | 45.9
671 | 671 | Acsac | 147909.8879 | 587029.716 | 281.2279 | I | 26.416 | [8 empty] | 26.8
672 | 672 | Caov | 147913.2262 | 587028.848 | 282.3426 | D | 43.942 | [8 empty] | 46.2
673 | 673 | Qupr | 147914.7973 | 587028.3025 | 282.822 | D | 50.8 | [8 empty] | 54.4
674 | 674 | Quru | 147914.3571 | 587032.9854 | 282.8094 | CD | 30.48 | [8 empty] | 31.6
675 | 675 | Qupr | 147917.3439 | 587037.567 | 283.8484 | D | 45.466 | [8 empty] | 47.1
676 | 676 | Cato | 147921.5656 | 587041.6207 | 285.1105 | CD | 22.352 | [8 empty] | 23.9
677 | 677 | Qupr | 147928.2742 | 587039.7718 | 287.6014 | CD | 30.226 | [8 empty] | 31.2
678 | 678 | Cato | 147931.3255 | 587040.2866 | 288.4979 | D | 47.752 |  | 22.8 | 23.2 | 23.5 | 23.1667 |  |  |  | 49.6
679 | 679 | Cato | 147939.6656 | 587038.9953 | 291.8389 | D | 30.734 | [8 empty] | 31.9
680 | 680 | Cato | 147943.9021 | 587037.746 | 293.4959 | CD | 24.892 | [8 empty] | 25.7
681 | 681 | Cato | 147953.0892 | 587038.0513 | 297.1952 | CD | 33.02 | [8 empty] | 34.2
682 | 682 | Acsac | 147963.1566 | 587036.1385 | 299.83 | CD | 34.544 | [8 empty] | 35.3
683 | 683 | Qupr | 147965.1495 | 587029.3435 | 300.4906 | CD | 36.576 | [8 empty] | 36.9
684 | 684 | Fram | 147961.2064 | 587028.9083 | 300.1245 | D | 38.1 | [8 empty] | 38.9
685 | 685 | Fram | 147959.2844 | 587030.7056 | 299.2579 | CD | 23.622 | [8 empty] | 24
686 | 686 | Cato | 147958.5932 | 587028.5202 | N/A | CD | 24.638 | [8 empty] | 25.2
687 | 687 | Cato | 147958.7137 | 587025.3923 | 299.3546 | CD | 21.844 | [8 empty] | 23.1
688 | 688 | Cato | 147961.5031 | 587020.036 | 300.2847 | D | 30.734 | [8 empty] | 31.8
689 | 689 | Acsac | 147961.386 | 587017.9926 | 300.5 | CD | 30.734 |  | 16.5 | 16.6 | 16.9 | 16.6667 | 32.7152 |  |  | 31.8
690 | 690 | Qupr | 147968.3993 | 587013.5685 | 301.2542 | D | 48.26 |  | 17.6 | 17.4 | 17.5 | 17.5 |  |  |  | 50.4
691 | 691 | Qupr | 147959.4832 | 587016.9777 | 300.1815 | CD | 30.226 | [8 empty] | 30.2
692 | 692 | Qupr | 147958.5974 | 587016.5263 | 300.0579 | CD | 34.798 | [8 empty] | 36
693 | 693 | Qupr | 147956.3392 | 587019.0182 | 299.3951 | CD | 40.64 | [8 empty] | 43.3
694 | 694 | Qupr | 147956.4354 | 587009.5334 | 299.3831 | CD | 54.61 |  | 19.7 | 20 | 19.7 | 19.8 | 55.0672 |  |  | 54.5
695 | 695 | Cato | 147954.918 | 587010.4569 | 298.7446 | CD | 34.036 | [8 empty] | 36.1
696 | 696 | Fram | 147960.0763 | 587002.2969 | 301.0222 | CD | 36.576 |  | 24.9 | 24.7 | 24.6 | 24.7333 |  |  |  | 37.5
697 | 697 | Caov | 147959.2221 | 586997.8425 | 301.2479 | D | 37.846 | [8 empty] | 39.5
698 | 698 | Qupr | 147962.846 | 586994.9679 | 301.9854 | D | 34.036 | [8 empty] | 35.9
699 | 699 | Qupr | 147952.0558 | 586998.5971 | 299.3147 | CD | 33.782 | [5 empty] | 34.7726 | 19.0667 |  | 35.7
700 | 700 | Qupr | 147950.6473 | 587000.2241 | 298.7697 | D | 54.356 | [5 empty] | 57.5056 | 31.6 |  | 58
701 | 701 | Qupr | 147948.6253 | 586998.639 | 298.1943 | CD | 37.338 | [5 empty] | 37.9222 | 26.6 |  | 38.6
702 | 702 | Cato | 147951.1588 | 587004.5979 | 298.1813 | D | 32.512 | [8 empty] | 33.8
703 | 703 | Qupr | 147942.0165 | 587000.0383 | 296.0764 | D | 46.736 | [5 empty] | 48.3108 | 21.4667 |  | 48.3
704 | 704 | Acsac | 147941.6653 | 587000.8913 | 295.4858 | I | 27.432 | [5 empty] | 28.2956 | 20.2333 |  | 36.9
705 | 705 | Quru | 147936.8045 | 587000.4485 | 294.82 | CD | 51.308 | [5 empty] | 53.0606 | 15.3 |  | 53.1
706 | 706 | Quve | 147943.7986 | 587013.6103 | 294.9247 | D | 40.386 | [8 empty] | 43.2
707 | 707 | Quru | 147948.7611 | 587017.872 | 296.5585 | D | 45.974 | [5 empty] | 50.292 | 24.8667 |  | 52.8
708 | 708 | Quve | 147948.0203 | 587014.5278 | 296.2733 | I | 25.4 | [8 empty] | 26.5
709 | 709 | Cagl/Cato | 147951.2584 | 587025.999 | 296.3195 | D | 45.974 | [8 empty] | 47.8
710 | 710 | Qupr | 147953.6897 | 587031.4634 | 297.1155 | CD | 26.416 | [8 empty] | 27
711 | 711 | Quru | 147948.1321 | 587031.2122 | 295.6909 | CD | 28.956 | [5 empty] | 30.32 | 25.0667 | 12.95 | 30.5 | color
712 | 712 | Qupr | 147943.0533 | 587029.9578 | 293.8814 | D | 46.736 | [8 empty] | 48.2
713 | 713 | Qupr | 147940.8527 | 587025.3315 | 293.2927 | D | 49.784 | [8 empty] | 52.6
714 | 714 | Cagl | 147940.942 | 587021.1279 | 293.0311 | D | 30.48 | [5 empty] | 31.84 | 23.9 | 73.5 | 31.7 | color
715 | 715 | Cato | 147876.3781 | 586981.2797 | 278.4014 | CD | 27.178 | [8 empty] | 29.1
716 | 716 | Acsac | 147905.4078 | 586992.4805 | 286.6414 | CD | 22.86 | [8 empty] | 23.7
717 | 717 | Qupr | 147913.4635 | 586996.5174 | 289.1665 | D | 45.974 | [8 empty] | 49.3
718 | 718 | Qupr | 147909.5676 | 587003.1065 | 286.6461 | CD | 32.512 | [8 empty] | 33.8
719 | 719 | Qupr | 147910.0739 | 587003.0512 | 286.8683 | CD | 34.036 | [8 empty] | 34.8
720 | 720 | Qupr | 147911.6942 | 587002.2641 | 287.5301 | CD | 38.354 | [8 empty] | 38.7
721 | 721 | Qupr | 147912.0201 | 587002.1107 | 287.6995 | CD | 36.576 | [8 empty] | 38.4
722 | 722 | Quve | 147913.5415 | 587010.4783 | 286.2235 | D | 39.37 | [8 empty] | 41.4
723 | 723 | Acsac | 147917.4493 | 586998.1474 | 289.9725 | CD | 35.052 | [8 empty] | 36.1
724 | 724 | Cato | 147921.6926 | 587001.5109 | 290.6254 | CD | 30.734 | [8 empty] | 31.5
725 | 725 | Cato | 147922.7895 | 587002.2106 | 290.8497 | D | 36.322 | [8 empty] | 37.5
726 | 726 | Cato | 147926.9166 | 587002.6023 | 291.4285 | CD | 30.734 | [8 empty] | 32.7
727 | 727 | Cato | 147928.917 | 587007.1928 | 291.0868 | D | 41.402 | [8 empty] | 47.3
728 | 728 | Qupr | 147930.2448 | 587004.8722 | 291.9833 | CD | 30.988 | [8 empty] | 32.5
729 | 729 | Qupr | 147928.5144 | 586998.7511 | 292.7836 | D | 39.116 | [8 empty] | 40.4
730 | 730 | Cagl | 147931.9154 | 587005.1606 | 292.1419 | CD | 26.67 | [5 empty] | 27.53 | 28.3667 | 46.2 | 27.2 | color
731 | 731 | Cagl | 147922.6225 | 587012.6734 | 287.7064 | D | 28.702 | 29.3624 | 23.4 | 23 | 23.1 | 23.1667 |  |  |  | 29.5
732 | 732 | Qupr | 147927.494 | 587017.9122 | 288.3984 | D | 59.69 | [8 empty] | 62.4
733 | 733 | Caco | 147921.625 | 587020.4808 | 285.4782 | I | 25.4 | 25.273 | 16.5 | 16.1 | 16.2 | 16.2667 |  |  |  | 26
734 | 734 | Caco | 147921.23 | 587024.7699 | 284.8392 | CD | 31.496 |  | 19.9 | 20 | 19.8 | 19.9 |  |  |  | 33.9
735 | 735 | Qual | 147925.7774 | 587028.3157 | 286.5809 | CD | 36.576 | [8 empty] | 36.8
736 | 736 | Qupr | 147929.4591 | 587027.3081 | 288.1342 | D | 52.578 | 53.34 | 23.4 | 25.5 | 25.3 | 24.7333 |  |  |  | 55
737 | 737 | Qupr | 147933.3458 | 587024.1989 | 290.1087 | CD | 42.164 | [8 empty] | DEAD
738 | 738 | Qual | 147934.4976 | 587018.4863 | 290.9758 | D | 37.338 | [8 empty] | 38.8
739 | 739 | Qupr | 147935.7557 | 587015.047 | 291.6578 | D | 43.434 | [8 empty] | 46
740 | 740 | Acsac | 147938.1186 | 587029.6038 | 291.4708 | I | 25.908 | [8 empty] | 26.8
741 | 741 | Cagl | 147935.7136 | 587034.9341 | 290.5343 | D | 40.64 | [8 empty] | 44
742 | 742 | Acsac | 147932.6993 | 587032.8702 | 289.0913 | I | 33.274 | [8 empty] | 33.2
743 | 743 | Caco | 147941.1723 | 587044.2547 | 292.0126 | CD/I | 21.844 | [8 empty] | 21.6
744 | 744 | Qupr | 147947.7919 | 587042.4555 | 295.0607 | D | 44.704 | [8 empty] | 47.6
745 | 745 | Cato | 147950.2486 | 587047.0536 | 295.5114 | CD | 39.116 | [8 empty] | 41.7
746 | 746 | Cato | 147955.4476 | 587043.3838 | 297.229 | D | 44.196 | [8 empty] | 47
747 | 747 | Cagl/Cato | 147959.8391 | 587044.0917 | 298.5403 | D | 35.052 | [8 empty] | 36.2
748 | 748 | Cagl/Cato | 147961.218 | 587046.3573 | 298.6562 | D | 32.766 | [8 empty] | 33.9
749 | 749 | Cagl/Cato | 147963.3892 | 587040.1533 | 299.5741 | CD | 23.622 | [8 empty] | 25.4
750 | 750 | Caov/Cato | 147965.7221 | 587046.5259 | 299.4087 | CD | 32.004 | [8 empty] | 33.3
751 | 751 | Quve | 147966.1177 | 587050.009 | 299.3306 | CD | 30.226 | [8 empty] | 32.3
752 | 752 | Quve | 147963.1027 | 587056.8359 | 298.4245 | CD | 45.466 | [8 empty] | 48.7
753 | 753 | Qupr | 147958.8131 | 587057.7758 | 297.4226 | CD | 30.988 | [8 empty] | 32.6
754 | 754 | Quru | 147954.5014 | 587058.7453 | 296.0482 | D | 36.83 | [8 empty] | 39.5
755 | 755 | Cagl | 147952.8273 | 587056.5317 | 295.4951 | CD | 29.718 | [8 empty] | 31
756 | 756 | Quru | 147964.7987 | 587054.5723 | N/A | D | 40.894 | [8 empty] | 43.4
757 | 757 | Qupr | 147964.6016 | 587061.4571 | 298.6456 | CD | 24.638 | [8 empty] | 26
758 | 758 | Cagl | 147969.3507 | 587061.3654 | 298.7615 | CD | 30.734 | [8 empty] | 31.5
759 | 759 | Cagl/Cato | 147964.1677 | 587070.7045 | 298.0486 | D | 44.45 | [8 empty] | 48.8
760 | 760 | Fram | 147966.7699 | 587072.4777 | 298.1971 | CD | 24.13 | [8 empty] | 25.1
761 | 761 | Prse | 147964.369 | 587078.0996 | 296.8097 | D | 28.702 | [8 empty] | 30
762 | 762 | Qupr | 147961.6875 | 587077.2989 | 296.0356 | CD | 35.56 | [8 empty] | 38.3
763 | 763 | Qupr | 147957.0923 | 587076.8909 | 294.7128 | CD | 29.718 | [8 empty] | 33.2
764 | 764 | Ca | 147953.7694 | 587068.4204 | 294.8754 | D | 32.004 | [8 empty] | 33.1
765 | 765 | Ca | 147952.3716 | 587070.7229 | 294.4996 | CD | 24.384 | [8 empty] | 25.5
766 | 766 | Ca | 147951.7274 | 587070.784 | 294.0879 | CD | 31.496 | [8 empty] | 32.6
767 | 767 | Acsac | 147949.1979 | 587066.5161 | 293.6413 | I | 27.432 | [8 empty] | 28.7
768 | 768 | Quru | 147949.5798 | 587057.8839 | 294.3341 | CD | 35.052 | [8 empty] | 36.9
769 | 769 | Qupr | 147942.9398 | 587051.663 | 292.1305 | CD | 34.29 | [8 empty] | 37
770 | 770 | Quru | 147944.1285 | 587054.5808 | 292.3561 | CD | 28.702 | [8 empty] | 31.2
771 | 771 | Qupr | 147937.7637 | 587058.4187 | 289.7813 | CD | 45.72 |  | 18.7 | 19.1 | 19 | 18.9333 |  |  |  | 48.7
772 | 772 | Cagl/Cato | 147938.9167 | 587061.8283 | 290.0288 | D | 44.958 | [8 empty] | 49.8
773 | 773 | Cato | 147931.4563 | 587050.0283 | 287.9242 | CD | 29.21 |  | 24.7 | 24.8 | 25 | 24.8333 |  |  |  | 32.5
774 | 774 | Qupr | 147927.6757 | 587046.1668 | 286.8758 | CD | 33.274 | [8 empty] | 36.9
775 | 775 | Acsac | 147918.2111 | 587048.9598 | 283.363 | CD | 48.006 | [8 empty] | 49.8
776 | 776 | Cato | 147914.512 | 587049.785 | 281.8562 | CD | 28.448 | [8 empty] | 29.9
777 | 777 | Cato | 147909.935 | 587050.3311 | 279.9764 | D | 33.782 | 34.3916 | 30.9 | 31.2 | 31.5 | 31.2 |  |  |  | 35.7
778 | 778 | Acsac | 147909.2653 | 587038.437 | 280.9219 | CD/I | 31.75 | [8 empty] | 33.1
779 | 779 | Cato | 147906.0882 | 587039.1227 | 279.579 | CD | 26.67 | [8 empty] | 28.2
780 | 780 | Quru | 147899.8504 | 587042.5117 | 277.6062 | D | 53.848 | [8 empty] | 55.9
781 | 781 | Quru | 147898.5396 | 587036.0833 | 277.4963 | D | 42.164 | [8 empty] | 44.1
782 | 782 | Acsac | 147890.9923 | 587028.2284 | 275.958 | CD | 34.29 | [8 empty] | 32.4
783 | 783 | Acsac | 147891.3682 | 587028.3225 | 275.9557 | CD | 39.116 | [8 empty] | 40.2
784 | 784 | Pist | 147895.0702 | 587046.5793 | 277.0848 | I | 32.512 | [8 empty] | 33.2
785 | 785 | Acsac | 147896.7848 | 587052.5218 | 277.6298 | CD | 31.496 | [8 empty] | 32.8
786 | 786 | Acsac | 147899.6486 | 587059.5575 | 278.2424 | CD | 39.878 | 40.132 | 28.9 | 28.5 | 28.7 | 28.7 | 41.08 | 26.1333 | 56.1 | 41 | color
787 | 787 | Acsac | 147896.8502 | 587065.651 | 279.3108 | CD | 35.052 | [8 empty] | 35.6
788 | 788 | Quru | 147899.613 | 587068.375 | 279.2715 | D | 56.896 | 58.0898 | 38.1 | 36.1 | 36.2 | 36.8 | 60.64 | 28.7 | 29.4 | 61 | color
789 | 789 | Quru | 147906.1148 | 587064.3975 | 278.8845 | CD | 43.18 | [8 empty] | DEAD
790 | 790 | Acsac | 147909.6527 | 587063.4619 | 279.7458 | CD | 35.814 | 36.8808 | 29.9 | 30.1 | 29.8 | 29.9333 |  |  |  | 36.9
791 | 791 | Caov | 147915.8013 | 587070.6813 | 281.2841 | D | 33.274 | [8 empty] | 34.3
792 | 792 | Caov | 147915.6804 | 587071.0185 | 281.2322 | D | 37.338 | 38.4302 | 29.6 | 30.5 | 30.9 | 30.3333 |  |  |  | 38.4
793 | 793 | Qual | 147908.936 | 587078.151 | 279.6168 | CD | 29.972 | [8 empty] | 30.5
794 | 794 | Qual | 147913.1566 | 587085.138 | 280.4383 | CD | 46.482 | [8 empty] | 47.1
795 | 795 | Quru | 147917.2296 | 587083.572 | 280.695 | CD | 41.91 | 42.418 | 28.7 | 28.5 | 28.6 | 28.6 |  |  |  | 42.7
796 | 796 | Cato | 147921.6678 | 587079.9929 | 282.0718 | D | 33.528 | 33.782 | 30 | 32.1 | 30.1 | 30.7333 |  |  |  | 36.2
797 | 797 | Qual | 147926.4948 | 587069.5764 | 284.8852 | D | 45.212 | [8 empty] | 49
798 | 798 | Cato | 147923.1625 | 587066.823 | 283.9372 | CD | 32.004 | [8 empty] | 33.9
799 | 799 | Qual | 147917.2772 | 587057.5954 | 282.581 | D | 53.086 | 53.7972 | 32.5 | 33.7 | 33.1 | 33.1 |  |  |  | 59
800 | 800 | Qual | 147915.2599 | 587087.8741 | 280.8293 | D | 39.624 | 40.132 | 33 | 35.8 | 34.6 | 34.4667 |  |  |  | 40.3
801 | 801 | Cato | 147914.6409 | 587087.5467 | 280.6986 | D | 40.386 | 41.8338 | 36 | 33.7 | 32.4 | 34.0333 |  |  |  | 42.4
802 | 802 | Qual | 147907.9375 | 587098.8725 | 281.8533 | CD | 53.848 | [8 empty] | 56.8
803 | 803 | Cagl | 147917.5056 | 587102.9575 | 282.6805 | CD | 27.686 | [5 empty] | 29.5 | 29.4667 | 48.3 | 30.2 | color
804 | 804 | Cato | 147919.1237 | 587108.4663 | 283.5573 | CD | 29.464 | [8 empty] | 30.5
805 | 805 | Quru | 147924.8292 | 587108.9134 | 285.299 | D | 49.276 | [8 empty] | 51.9
806 | 806 | Qupr | 147928.4785 | 587113.0854 | 287.1834 | CD | 38.608 | [8 empty] | 40.1
807 | 807 | Qupr | 147929.3774 | 587113.1752 | 287.7269 | CD | 44.45 | [8 empty] | 45.7
808 | 808 | Qual | 147931.0009 | 587115.9479 | 288.6956 | CD | 42.926 | [8 empty] | 46.5
809 | 809 | Qual | 147932.156 | 587105.9789 | 287.2776 | D | 34.798 | [8 empty] | 36.9
810 | 810 | Qual | 147935.4751 | 587102.2826 | 287.7676 | CD | 31.242 | [8 empty] | 33.4
811 | 811 | Cagl/Cato | 147935.8122 | 587101.252 | 287.6609 | CD | 25.654 | [8 empty] | 27.4
812 | 812 | Quru | 147936.9388 | 587101.6968 | 288.0016 | CD | 27.686 | [8 empty] | 28.9
813 | 813 | Cagl/Cato | 147933.7772 | 587095.8939 | 285.4329 | CD | 20.32 | [8 empty] | 20.9
814 | 814 | Cagl/Cato | 147923.869 | 587094.6631 | 283.3392 | D | 39.37 | [5 empty] | 41.62 | 28.5 | 138.4 | 41.7
815 | 815 | Acsac | 147921.0766 | 587092.7104 | 282.1966 | I | 25.4 | [5 empty] | 26.68 | 19.1 | 12.28 | 25.7 | color
816 | 816 | Quru | 147920.4282 | 587094.7179 | 282.3788 | D | 42.164 | [5 empty] | 46.09 | 29.6333 | 15.3 | 45.3 | color
817 | 817 | Bele | 147853.8213 | 586699.8855 | N/A | CD | 22.606 | [8 empty] | 22.8
818 | 818 | Tsca | 147856.8493 | 586703.4741 | N/A | CD | 47.752 | [8 empty] | 49.6
819 | 819 | Tsca | 147852.0139 | 586702.4454 | 260.1054 | CD | 45.212 | [8 empty] | 45.4
820 | 820 | Qual | 147852.5881 | 586698.1577 | 260.376 | D | 53.34 | [5 empty] | 55.0164 | 21.6 |  | 55.6
821 | 821 | Qual | 147855.1369 | 586695.8079 | 260.2377 | CD | 28.448 | [8 empty] | 29.9
822 | 822 | Qual | 147854.928 | 586696.3124 | 260.3037 | CD | 26.67 | [8 empty] | 26.7
823 | 823 | Tsca | 147850.4132 | 586695.5816 | 260.7704 | I | 26.924 | [8 empty] | 28.1
824 | 824 | Tsca | 147848.7067 | 586711.0323 | 260.061 | CD | 37.592 | [8 empty] | 38.5
825 | 825 | Pist | 147847.8893 | 586706.7164 | 260.6431 | D | 48.514 | [8 empty] | 52.4
826 | 826 | Tsca | 147846.2274 | 586704.2555 | 260.8739 | I | 29.21 | [8 empty] | 29.6
827 | 827 | Tsca | 147843.6058 | 586702.7841 | 261.5958 | I | 29.464 | [8 empty] | 29.7
828 | 828 | Tsca | 147841.9229 | 586701.7568 | 261.6984 | I | 30.988 | [8 empty] | 31.9
829 | 829 | Quru | 147844.3605 | 586692.2261 | 261.5299 | D | 39.116 | [8 empty] | 42.4
830 | 830 | Acru | 147842.166 | 586692.3388 | 261.7815 | CD/I | 23.876 | [8 empty] | 24.3
831 | 831 | Bele | 147839.1133 | 586697.6833 | 262.0702 | CD | 30.48 | [8 empty] | 29.8
832 | 832 | Quve | 147837.6975 | 586701.3202 | 262.3818 | CD | 30.48 | [8 empty] | 32.7
833 | 833 | Tsca | 147825.5087 | 586701.3954 | 264.0194 | CD | 50.038 | [8 empty] | 52.8
834 | 834 | Bele | 147824.5762 | 586702.8744 | 264.1537 | CD | 21.844 | [8 empty] | 22.6
835 | 835 | Tsca | 147820.6052 | 586697.8368 | 265.4552 | I | 32.004 | [8 empty] | 28.6
836 | 836 | Tsca | 147821.8349 | 586698.5242 | 264.982 | I | 27.178 | [8 empty] | 33.3
837 | 837 | Qual | 147819.6651 | 586696.8453 | 265.5755 | D | 64.262 | [8 empty] | 67.1
838 | 838 | Tsca | 147823.558 | 586694.9396 | 264.7902 | I | 40.132 | [8 empty] | 43.6
839 | 839 | Quru | 147826.1471 | 586690.6757 | 264.3321 | D | 34.036 | [8 empty] | 35.6
840 | 840 | Acru | 147831.4048 | 586695.5333 | 263.3681 | D | 30.734 | [8 empty] | 32.5
841 | 841 | Tsca | 147832.4316 | 586691.0225 | 263.2884 | D | 63.754 | [8 empty] | 66.8
842 | 842 | Acru | 147820.4334 | 586688.0296 | 265.6267 | CD | 39.116 | [8 empty] | 39.8
843 | 843 | Tsca | 147818.9624 | 586690.4929 | 266.0188 | I | 27.432 | [8 empty] | 28.8
844 | 844 | Tsca | 147818.5772 | 586694.1256 | 265.9319 | I | 34.29 | [8 empty] | 35.5
845 | 845 | Acru | 147810.3134 | 586696.8773 | 267.9565 | D | 54.61 |  | 26.6 | 27.2 | 26.7 | 26.8333 |  |  |  | 54.6
846 | 846 | Acru | 147810.2269 | 586696.1113 | 268.27 | CD | 30.988 | [8 empty] | 43.1
847 | 847 | Qupr | 147799.963 | 586700.9353 | 271.3984 | D | 40.132 | [8 empty] | 43.9
848 | 848 | Acsac | 147794.7031 | 586709.7641 | 273.4735 | CD | 29.21 | [8 empty] | 29.3
849 | 849 | Quru | 147791.0525 | 586709.4706 | 274.946 | D | 41.656 | [8 empty] | 43.7
850 | 850 | Quru | 147786.8181 | 586707.1309 | 275.8152 | CD | 48.768 | [8 empty] | 51.6
851 | 851 | Quve | 147787.7926 | 586704.0179 | 275.8719 | D | 67.818 | [8 empty] | 73.3
852 | 852 | Quru | 147780.4033 | 586699.6686 | 277.2564 | D | 38.354 | [8 empty] | 40.2
853 | 853 | Acsac | 147779.2138 | 586705.082 | 277.7849 | CD | 33.782 | [8 empty] | 34.8
854 | 854 | Qupr | 147775.136 | 586702.7973 | 278.6547 | CD | 30.226 | [8 empty] | 31.3
855 | 855 | Cagl | 147768.9766 | 586700.9212 | 279.6813 | CD | 28.702 | [8 empty] | 29.8
856 | 856 | Cagl | 147765.1981 | 586699.4039 | 279.7762 | CD | 24.892 | [8 empty] | 26.1
857 | 857 | Cagl/Cato | 147764.5955 | 586702.045 | 280.1371 | D | 32.512 | [8 empty] | 33.5
858 | 858 | Pist | 147760.4221 | 586698.9536 | 280.2205 | D | 48.768 | [8 empty] | 49.5
859 | 859 | Cagl | 147761.6245 | 586709.8328 | 281.0251 | D | 32.766 | [8 empty] | 33.2
860 | 860 | Quru | 147759.2763 | 586716.8226 | 281.6414 | CD | 35.56 | [8 empty] | 37.4
861 | 861 | Qual | 147762.2667 | 586718.5505 | 281.7115 | D | 34.29 | [8 empty] | 35.6
862 | 862 | Qupr | 147763.437 | 586724.308 | 281.7655 | CD | 30.734 | [8 empty] | 32.5
863 | 863 | Quru | 147763.8438 | 586725.7643 | 281.8786 | CD | 38.354 | [8 empty] | 39.7
864 | 864 | Quru | 147761.4466 | 586730.7287 | 282.3886 | CD | 34.29 | [8 empty] | 36.6
865 | 865 | Qupr | 147758.856 | 586733.1964 | 282.803 | CD | 38.608 | [8 empty] | 39.7
866 | 866 | Cagl | 147766.9898 | 586725.26 | 281.483 | CD | 26.416 | [8 empty] | 28.2
867 | 867 | Qupr | 147767.5548 | 586725.8235 | 281.3398 | CD | 26.67 | [8 empty] | 27.3
868 | 868 | Qupr | 147772.9584 | 586723.3127 | 280.189 | D | 54.61 | [8 empty] | 57.1
869 | 869 | Cagl/Cato | 147768.598 | 586717.9521 | 280.9557 | CD | 20.574 | [8 empty] | 21.2
870 | 870 | Cato | 147767.6602 | 586711.8299 | 280.6961 | D | 33.274 | [8 empty] | 34.2
871 | 871 | Qual | 147768.4938 | 586707.3751 | 280.1404 | D | 33.274 | [8 empty] | 36
872 | 872 | Cato | 147771.3571 | 586694.7513 | 278.7321 | CD | 22.86 | [8 empty] | 23.5
873 | 873 | Cato | 147773.0633 | 586694.6335 | 278.3474 | CD | 21.844 | [8 empty] | 22.8
874 | 874 | Quru | 147774.5232 | 586687.6419 | 277.5399 | D | 46.482 | [8 empty] | 49.3
875 | 875 | Quve | 147769.8692 | 586689.6891 | 278.297 | CD | 29.972 | [8 empty] | 30.1
876 | 876 | Quru | 147768.113 | 586690.4926 | 278.863 | D | 39.37 | [8 empty] | 40.5
877 | 877 | Cagl/Cato | 147765.2138 | 586693.694 | 279.2695 | CD | 24.13 | [8 empty] | 26.9
878 | 878 | Acsac | 147760.4233 | 586689.7533 | 279.2623 | D | 40.64 | [8 empty] | 41.7
879 | 879 | Qual | 147781.0192 | 586687.3505 | 275.9572 | D | 49.784 | [8 empty] | 51.3
880 | 880 | Cagl/Cato | 147783.2693 | 586695.1893 | 276.191 | CD | 30.734 | [8 empty] | 31.7
881 | 881 | Quru | 147788.6703 | 586696.4086 | 274.879 | CD | 38.1 | [8 empty] | 40.3
882 | 882 | Acsac | 147792.7989 | 586694.2058 | 273.4316 | D | 50.8 | [8 empty] | 52.2
883 | 883 | Bele | 147790.9562 | 586699.1025 | 274.2977 | CD | 34.29 | [8 empty] | 34.9
884 | 884 | Tsca | 147797.0256 | 586696.9946 | 272.2115 | I | 45.72 | [8 empty] | 47.4
885 | 885 | Acsac | 147803.2666 | 586689.9351 | 270.5099 | D | 39.624 | [8 empty] | 41.5
886 | 886 | Tsca | 147797.2288 | 586686.9902 | 272.0003 | I | 30.988 | [8 empty] | 32.1
887 | 887 | Acsac | 147796.2195 | 586689.7009 | 272.1014 | I | 32.004 | [8 empty] | 32.2
888 | 888 | Tsca | 147792.8526 | 586688.2908 | 273.2926 | CD | 51.308 | [8 empty] | 53.6
889 | 889 | Pist | 147789.3718 | 586684.7913 | 274.194 | D | 56.134 | [8 empty] | 57.2
890 | 890 | Fram | 147806.7567 | 586685.9831 | 269.2089 | D | 28.448 | [8 empty] | DEAD
891 | 891 | Qupr | 147810.2653 | 586687.4083 | 268.1272 | CD | 32.004 | [8 empty] | 32.8
892 | 892 | Qual | 147841.5995 | 586706.2592 | 261.6617 | D | 52.832 | [5 empty] | 55.2704 | 30.4 |  | 54.7
893 | 893 | Tsca | 147843.2003 | 586706.0156 | 261.3041 | I | 26.416 | [8 empty] | 27
894 | 894 | Tsca | 147837.9728 | 586707.7808 | 262.0581 | D | 29.464 | [8 empty] | 30.3
895 | 895 | Qual | 147835.0809 | 586708.1336 | 262.6683 | I | 56.388 | [5 empty] | 58.8518 | 28.0667 |  | 58.5
896 | 896 | Tsca | 147840.2899 | 586711.7463 | 261.1957 | I | 33.274 | [8 empty] | 34.3
897 | 897 | Quru | 147842.9563 | 586713.9364 | 260.6554 | D | 63.246 | [8 empty] | 66.4
898 | 898 | Tsca | 147843.0441 | 586718.2885 | 259.8659 | CD/I | 40.132 | [8 empty] | 41.3
899 | 899 | Tsca | 147846.8775 | 586712.3412 | 260.0885 | I | 40.386 | [5 empty] | 41.92 | 26.0333 | 34.7 | 42
900 | 900 | Tsca | 147852.0229 | 586712.3949 | N/A | CD | 36.83 | [8 empty] | 27
901 | 901 | Acsac | 147782.9982 | 586717.952 | 277.1874 | I | 25.4 | [8 empty] | 26.2
902 | 902 | Quru | 147787.3635 | 586718.3832 | 275.9702 | D | 51.308 | [8 empty] | 52
903 | 903 | Qupr | 147789.4626 | 586717.4443 | 275.5018 | CD | 29.718 | [8 empty] | 30.5
904 | 904 | Qupr | 147795.6609 | 586717.7985 | 273.5314 | CD | 34.036 | [8 empty] | 34.7
905 | 905 | Qual | 147792.3239 | 586722.3214 | 274.833 | CD | 33.528 | [8 empty] | 39.3
906 | 906 | Qual | 147793.0491 | 586722.7444 | 274.2891 | CD | 26.162 | [8 empty] | 27.3
907 | 907 | Qual | 147792.4233 | 586722.3876 | 274.8342 | CD | 24.892 | [8 empty] | 25.7
908 | 908 | Qupr | 147786.1188 | 586726.2257 | 276.472 | D | 31.496 | [8 empty] | DEAD
909 | 909 | Fram | 147781.1126 | 586727.9272 | 277.9393 | D | 30.734 | 31.0388 | 22.2 | 20.9 | 24.2 | 22.4333 |  |  |  | 31.5
910 | 910 | Cato | 147781.3678 | 586732.4615 | 278.2704 | D | 36.322 | 28.702 | 29.3 | 30.3 | 30.5 | 30.0333 |  |  |  | 37.9
911 | 911 | Acsac | 147786.3495 | 586738.9103 | 276.3824 | I | 21.844 | [8 empty] | 23.1
912 | 912 | Cato | 147782.4845 | 586744.8603 | 277.5026 | D | 29.718 | [8 empty] | 31.2
913 | 913 | Qupr | 147781.0863 | 586749.7009 | 277.7433 | CD | 26.416 | [8 empty] | 26.7
914 | 914 | Qupr | 147780.4502 | 586749.2561 | 278.1555 | CD | 36.576 | [5 empty] | 37.0332 | 26.65 |  | 37.4
915 | 915 | Qupr | 147775.7524 | 586752.2593 | 279.5291 | D | 40.132 | [5 empty] | 41.3766 | 30.2667 | 35 | 42 | color
916 | 916 | Qupr | 147774.2327 | 586746.3476 | 279.9736 | CD | 36.068 | [8 empty] | 35.9
917 | 917 | Quru | 147774.2043 | 586740.6971 | 280.347 | CD | 43.688 | 45.72 | 23.9 | 24.1 | 24.2 | 24.0667 |  |  |  | 47.5
918 | 918 | Quru | 147773.6233 | 586740.3545 | 280.5263 | CD | 55.626 | [8 empty] | 59.8
919 | 919 | Quru | 147773.1459 | 586734.6238 | 280.6342 | CD | 43.688 | [8 empty] | 46.3
920 | 920 | Cato | 147769.1891 | 586722.7344 | N/A | D | 26.924 | [8 empty] | 27.8
921 | 921 | Qupr | 147766.9444 | 586730.1722 | 281.6271 | CD | 23.876 | [8 empty] | 24.4
922 | 922 | Qupr | 147774.5679 | 586716.8119 | 279.5215 | CD | 31.75 | [8 empty] | 32.6
923 | 923 | Acsac | 147778.5672 | 586712.8401 | 278.2072 | CD | 21.844 | [8 empty] | 23.2
924 | 924 | Acsac | 147777.1293 | 586712.2254 | 278.8154 | CD | 24.13 | [8 empty] | 24.4
925 | 925 | Cato | 147756.0068 | 586726.5589 | 282.5114 | D | 26.416 | [8 empty] | 27.5
926 | 926 | Cato | 147766.2445 | 586742.6845 | N/A | D | 37.084 | [8 empty] | 38.7
927 | 927 | Quve/ pa | 147761.6662 | 586738.8024 | 282.6606 | D | 23.876 | 24.638 | 22.1 | 22.4 | 22.6 | 22.3667 |  |  |  | 25.5
928 | 928 | Pist | 147762.5479 | 586743.5177 | N/A | D | 30.988 | 30.7594 | 22.2 | 22 | 20.2 | 21.4667 |  |  |  | 31.5
929 | 929 | Pivi | 147761.4967 | 586745.2118 | 282.911 | D | 25.908 | [5 empty] | 26.416 | 20.3667 | 18.4 | 25.1 | wet color
930 | 930 | Cato | 147758.626 | 586747.3107 | 283.1968 | D | 24.13 | [8 empty] | 25
931 | 931 | Cato | 147761.5169 | 586748.5232 | 282.8736 | D | 26.416 | [5 empty] | 28.01 | 22.0333 | 65.3 | 28.2 | color
932 | 932 | Cagl | 147765.3992 | 586747.3973 | 282.2363 | D | 27.686 | 28.194 | 23.1 | 23 | 22.5 | 22.8667 | 29.59 | 26.5667 | 78.7 | 26.7 | color
933 | 933 | Cagl | 147765.8276 | 586743.1821 | 282.1645 | D | 25.654 | 25.908 | 24.5 | 23.3 | 24.7 | 24.1667 |  |  |  | 27.4
934 | 934 | Quru | 147761.1205 | 586755.5598 | 283.0722 | D | 39.116 | [5 empty] | 40.8686 | 29.3 | 121.5 | 32.6 | color
935 | 935 | Quve | 147762.3762 | 586756.46 | 282.9693 | CD | 35.306 | [8 empty] | 36.3
936 | 936 | Quru | 147756.5371 | 586761.102 | 283.3645 | CD | 42.418 | [5 empty] | 44.4754 | 25.5667 |  | 44.6
937 | 937 | Quru | 147756.1027 | 586760.826 | 283.4693 | CD | 36.576 | [8 empty] | 38.1
938 | 938 | Pivi | 147754.4002 | 586753.3215 | 283.5047 | D | 23.622 | [5 empty] | 23.78 | 19.6 | 31.5 | 23.6 | color
939 | 939 | Pivi | 147753.0684 | 586765.3694 | 283.6032 | D | 28.702 | [5 empty] | 28.9814 | 27.0333 | 29.3 | 29.3 | dry
940 | 940 | Quru | 147750.9155 | 586775.34 | 283.8373 | D | 46.482 | [8 empty] | 49.1
941 | 941 | Quru | 147748.2993 | 586773.8522 | 283.761 | CD | 55.372 | [8 empty] | 57.7
942 | 942 | Cagl | 147752.3812 | 586782.8012 | 283.744 | D | 23.622 | [8 empty] | 25
943 | 943 | Quru | 147750.1859 | 586787.18 | 283.8256 | D | 30.226 | [8 empty] | 33.4
944 | 944 | Pivi | 147747.1815 | 586795.5513 | 283.9488 | D | 27.686 | [8 empty] | 28.3
945 | 945 | Cagl | 147746.168 | 586795.609 | 284.0693 | CD | 25.908 | [8 empty] | 27
946 | 946 | Pipu | 147750.7229 | 586803.444 | 283.7473 | D | 32.512 | [8 empty] | 34.7
947 | 947 | Pipu | 147745.87 | 586807.9469 | 284.0997 | D | 40.132 | [8 empty] | 40.4
948 | 948 | Prse | 147746.9785 | 586815.9821 | N/A | CD | 30.48 | [8 empty] | 29.6
949 | 949 | Cagl | 147749.2234 | 586810.8673 | 283.95 | D | 34.29 | [8 empty] | 46.4
950 | 950 | Pivi | 147751.32 | 586810.4236 | 283.6081 | D | 30.48 | [8 empty] | 30.2
951 | 951 | Pivi | 147754.8807 | 586806.0012 | 283.2547 | CD | 36.068 | [8 empty] | 36
952 | 952 | Caov | 147756.7969 | 586814.7242 | 282.6784 | D | 34.036 | [8 empty] | 35.8
953 | 953 | Pivi | 147754.8165 | 586811.0297 | N/A | D | 34.036 | [8 empty] | DEAD
954 | 954 | Quru | 147752.0587 | 586823.89 | 283.4441 | CD | 40.386 | [8 empty] | 43.7
955 | 955 | Cagl | 147754.1276 | 586822.5055 | 283.3113 | D | 33.274 | [8 empty] | 35.6
956 | 956 | Pivi | 147744.3768 | 586824.0949 | 284.4677 | D | 22.098 | [8 empty] | 22.3
957 | 957 | Pivi | 147742.9861 | 586822.1247 | 284.5472 | D | 33.02 | [8 empty] | 32.8
958 | 958 | Pivi | 147742.5635 | 586825.3303 | 284.5815 | CD | 24.384 | [8 empty] | 24.2
959 | 959 | Pivi | 147740.3506 | 586827.4648 | 284.7512 | CD | 26.416 | [8 empty] | 26.7
960 | 960 | Pivi | 147737.2006 | 586829.023 | 284.7836 | CD | 34.29 | [8 empty] | 33.6
961 | 961 | Pivi | 147738.6609 | 586822.9385 | 284.6804 | CD | 36.322 | [8 empty] | 36.2
962 | 962 | Cato | 147740.3329 | 586812.5744 | 284.194 | D | 26.162 | [8 empty] | 26.9
963 | 963 | Pivi | 147739.4303 | 586814.0547 | 284.2669 | D | 26.416 | [8 empty] | 29.2
964 | 964 | Pivi | 147745.3688 | 586835.5122 | 284.3489 | D | 28.702 | [8 empty] | DEAD
965 | 965 | Pivi | 147735.9616 | 586835.2991 | 284.9829 | D | 35.052 | [5 empty] | 36.03 | 17.5667 | 6.2 | 35.1 | dry
966 | 966 | Acsac | 147736.8727 | 586854.0443 | 285.3312 | CD | 20.32 | [8 empty] | 20.7
967 | 967 | Pivi | 147734.9923 | 586859.0843 | 285.8051 | D | 38.354 | [8 empty] | 38.7
968 | 968 | Fram | 147731.3586 | 586864.1159 | 286.3013 | D | 22.86 | [8 empty] | 22.7
969 | 969 | Quve | 147734.308 | 586866.7982 | 286.3929 | D | 30.48 | 30.734 | 19.4 | 19 | 18.8 | 19.0667 |  |  |  | 31.9
970 | 970 | Pist | 147731.4798 | 586871.5394 | 286.9349 | CD | 24.892 | 22.86 | 15.6 | 15.3 | 15.2 | 15.3667 |  |  |  | DEAD
971 | 971 | Quru | 147733.4612 | 586874.022 | 287.0341 | D | 30.226 | 30.607 | 19.9 | 18.5 | 18.3 | 18.9 | 31.8 | 19.4333 | 43.5 | 31.5 | ?
972 | 972 | Pivi | 147730.2161 | 586882.8177 | 287.96 | D | 34.036 | 34.036 | 22.1 | 22.1 | 22.2 | 22.1333 |  |  |  | 34.3
973 | 973 | Quru | 147735.3673 | 586885.0757 | 288.1346 | CD | 30.226 | [8 empty] | 31.4
974 | 974 | Qupr | 147735.7749 | 586889.0795 | 288.4459 | D | 43.18 | [5 empty] | 45.32 | 20.3 | 26.3 | 45.4 | color
975 | 975 | Pist | 147732.1732 | 586889.6342 | 288.6386 | CD | 23.368 | [8 empty] | 24.1
976 | 976 | Quru | 147747.6749 | 586876.9087 | N/A | CD | 20.32 | [8 empty] | 21.5
977 | 977 | Quru | 147745.9171 | 586888.8896 | 288.1663 | CD | 20.574 | [8 empty] | 22.7
978 | 978 | Quru | 147741.6022 | 586878.1007 | 287.1942 | CD | 27.432 | [8 empty] | 29
979 | 979 | Pist | 147746.3204 | 586879.3502 | 287.208 | CD | 43.942 | [8 empty] | 45.6
980 | 980 | Pist | 147747.1648 | 586876.9132 | 286.8219 | CD | 53.848 | [8 empty] | 55.6
981 | 981 | Cagl | 147754.6356 | 586889.073 | 287.788 | CD | 27.178 | [5 empty] | 27.39 | 20.3667 | 50.06 | 27.1 | color
982 | 982 | Qual | 147763.3504 | 586886.6561 | 286.186 | D | 42.926 | [8 empty] | 44.4
983 | 983 | Qual | 147763.2993 | 586880.2195 | 285.2475 | CD | 27.686 | [8 empty] | 28.3
984 | 984 | Quru | 147758.9592 | 586879.4322 | 286.0835 | D | 38.862 | [8 empty] | 40.4
985 | 985 | Qupr | 147764.4227 | 586875.3163 | 284.6271 | CD | 43.688 | [8 empty] | 44.4
986 | 986 | Qupr | 147762.4517 | 586869.3769 | 284.2351 | CD | 46.736 | [8 empty] | 48.6
987 | 987 | Cagl/Cato | 147755.3157 | 586870.4494 | 285.6461 | CD | 36.576 | [8 empty] | 38.3
988 | 988 | Pivi | 147754.8474 | 586873.4282 | 286.0747 | D | 34.544 | [5 empty] | 35.81 | 22.2333 | 40.08 | 35.5 | color
989 | 989 | Cagl | 147749.9319 | 586872.0496 | 286.0585 | CD | 28.702 | [8 empty] | 29.3
990 | 990 | Quru | 147747.4603 | 586871.018 | 285.8682 | CD | 32.004 | [8 empty] | 33.5
991 | 991 | Qupr | 147760.3138 | 586864.6246 | 284.05 | CD | 29.718 | [8 empty] | 30.1
992 | 992 | Cagl | 147754.7654 | 586860.5702 | 283.7949 | D | 43.434 | [5 empty] | 45.07 | 24.7667 |  | 43.6 | ?
993 | 993 | Prse | 147746.5076 | 586855.533 | 282.3328 | D | 35.306 | 35.56 | 26.9 | 27.5 | 26.9 | 27.1 |  |  |  | 37.4
994 | 994 | Pivi | 147739.4004 | 586856.5041 | 284.7726 | CD | 30.988 | 31.242 | 24.6 | 24 | 24.1 | 24.2333 | 31.52 | 20.2667 | 40.91 | 31.4 | color
995 | 995 | Pivi | 147738.049 | 586859.08 | 285.0517 | CD | 26.416 | [5 empty] | 27.52 | 16.5333 | 48 | 26.3 | wet
996 | 996 | Pivi | 147729.9256 | 586851.0168 | 285.6204 | D | 38.862 | [5 empty] | 38.72 | 19.7667 | 50.2 | 38.3 | wet/color
997 | 997 | Quru | 147742.7995 | 586840.4924 | 284.5311 | CD | 22.352 | [8 empty] | 25.2
998 | 998 | Fram | 147750.9751 | 586838.6075 | 282.3757 | D | 41.148 | [8 empty] | 41.5
999 | 999 | Qupr | 147757.6332 | 586831.4742 | 281.8681 | CD | 23.622 | [8 empty] | 24.6
1000 | 1000 | Qupr | 147764.2744 | 586827.3067 | 280.1262 | CD | 34.036 | [8 empty] | 35.5
1001 | 1001 | Fram | 147840.4462 | 586718.6137 | 260.0839 | D | 34.544 | [8 empty] | DEAD
1002 | 1002 | Tsca | 147839.3794 | 586718.0669 | 260.4601 | I | 25.908 | [8 empty] | 26
1003 | 1003 | Bele | 147832.6621 | 586718.1317 | 261.8547 | CD | 20.828 | [8 empty] | 21.1
1004 | 1004 | Bele | 147832.228 | 586713.4088 | 262.5015 | CD | 26.416 | [8 empty] | 26.7
1005 | 1005 | Acru | 147828.2911 | 586710.4025 | 263.2976 | CD | 31.242 | [8 empty] | 30.5
1006 | 1006 | Tsca | 147828.3864 | 586713.5423 | 263.2187 | CD | 46.99 | [8 empty] | 48.2
1007 | 1007 | Qual | 147821.2799 | 586713.2323 | 265.2243 | D | 61.468 | [5 empty] | 68.072 | 28.6 |  | 63
1008 | 1008 | Tsca | 147819.5584 | 586704.1451 | 265.2604 | CD | 34.29 | [8 empty] | 35.6
1009 | 1009 | Pist | 147818.4233 | 586712.1641 | N/A | CD | 31.75 | [8 empty] | 31.9
1010 | 1010 | Fagr | 147801.5082 | 586709.3966 | N/A | CD | 30.48 | [8 empty] | 31
1011 | 1011 | Pist | 147808.0272 | 586712.6312 | 269.2287 | D | 40.894 | 42.037 | 27 | 26.7 | 29.8 | 27.8333 |  |  |  | 43.8
1012 | 1012 | Acsac | 147805.231 | 586711.2946 | 270.0354 | CD | 34.29 | 35.052 | 25.1 | 25 | 24.5 | 24.8667 |  |  |  | 36.3
1013 | 1013 | Acsac | 147805.9988 | 586707.9828 | 269.5946 | CD | 25.654 | [8 empty] | 26.4
1014 | 1014 | Qupr | 147801.6604 | 586715.1647 | 271.3032 | CD | 33.02 | 34.163 | 19.2 | 19.5 | 21 | 19.9 |  |  |  | 34.8
1015 | 1015 | Acsac | 147800.0279 | 586721.5546 | N/A | CD | 54.61 | 55.499 | 30.9 | 30.1 | 31.1 | 30.7 |  |  |  | 57.4
1016 | 1016 | Acsac | 147799.1479 | 586720.5108 | N/A | CD | 30.988 | [8 empty] | 32.3
1017 | 1017 | Acru | 147806.8426 | 586714.3376 | N/A | CD | 32.004 | [8 empty] | 31.5
1018 | 1018 | Quru | 147808.1527 | 586722.4418 | 268.6705 | D | 56.134 | 56.896 | 21.6 | 21.6 | 21.3 | 21.5 |  |  |  | 61.7
1019 | 1019 | Tiam | 147800.6881 | 586715.4955 | N/A | D | 33.274 | [8 empty] | 33.5
1020 | 1020 | Acsac | 147800.1693 | 586710.6577 | N/A | CD/I | 25.146 | [8 empty] | 25.4
1021 | 1021 | Tiam | 147816.3802 | 586703.7705 | N/A | CD | 23.368 | [8 empty] | 23.6
1022 | 1022 | Tiam | 147811.3256 | 586729.6225 | N/A | CD | 27.686 | [8 empty] | 28.1
1023 | 1023 | Tsca | 147819.788 | 586728.517 | 264.1935 | CD | 39.624 | [5 empty] | 40.6146 | 28.3333 |  | 41.3 |  | new coordinates 2011
1024 | 1024 | Tsca | 147822.19 | 586725.237 | 264.0675 | I | 30.48 | [5 empty] | 31.5722 | 21.3333 |  | 31.2 |  | new coordinates 2011
1025 | 1025 | Cato | 147809.2188 | 586715.8815 | N/A | D | 40.386 | [8 empty] | 45.3
1026 | 1026 | Quru | 147808.3337 | 586723.432 | N/A | D | 40.386 | [8 empty] | 43.8
1027 | 1027 | Tsca | 147818.0336 | 586735.9336 | N/A | I | 26.67 | 26.7208 | 14.5 | 14.8 | 14.8 | 14.7 |  |  |  | 27.5
1028 | 1028 | Fagr | 147822.6328 | 586780.8846 | 262.007 | CD | 32.258 | 32.4612 | 28.9 | 29.3 | 29.2 | 29.1333 |  |  |  | 33.1
1029 | 1029 | Tsca | 147827.86 | 586724.914 | 262.3565 | I | 35.814 | 35.9156 | 13.9 | 14.1 | 14 | 14 |  |  |  | 36.6 |  | new coordinates 2011
1030 | 1030 | Tsca | 147835.7251 | 586729.3412 | 260.004 | D | 50.038 | [5 empty] | 51.3842 | 26.6333 |  | 51
1031 | 1031 | Litu | 147833.4039 | 586737.8515 | 260.3008 | D | 35.814 | 36.6776 | 29.5 | 29.3 | 29.7 | 29.5 |  |  |  | 36.8
1032 | 1032 | Litu | 147831.4724 | 586742.6353 | 260.5643 | CD | 35.306 | [5 empty] | 36.576 | 26.5333 |  | 36.4
1033 | 1033 | Litu | 147829.2943 | 586742.6342 | 260.757 | D | 42.418 | [5 empty] | 43.1292 | 33.3667 |  | 43.9
1034 | 1034 | Litu | 147825.51 | 586740.635 | 261.5065 | CD | 39.116 | [5 empty] | 40.7416 | 33.1667 |  | 41.3 |  | new coordinates 2011
1035 | 1035 | Acsac | 147820.5347 | 586733.184 | N/A | CD | 28.702 | [8 empty] | 29.7
1036 | 1036 | Quru | 147817.649 | 586734.9481 | 264.372 | D | 27.94 | [8 empty] | 30.1
1037 | 1037 | Acsac | 147814.8051 | 586735.02 | 265.4423 | CD | 27.432 | [8 empty] | 27.6
1038 | 1038 | Tsca | 147817.446 | 586737.2632 | 263.7946 | CD | 52.07 | [8 empty] | 53.9
1039 | 1039 | Litu | 147810.8601 | 586739.934 | N/A | D | 48.26 | [8 empty] | 50.7
1040 | 1040 | Tsca | 147808.8455 | 586732.0893 | N/A | CD | 52.578 | 53.467 | 31.5 | 32.2 | 32.7 | 32.1333 |  |  |  | 56.6
1041 | 1041 | Qupr | 147799.1799 | 586735.2362 | 271.6482 | CD | 30.988 | 31.75 | 24.7 | 25.4 | 24.7 | 24.9333 |  |  |  | 32.6
1042 | 1042 | Qupr | 147794.3925 | 586741.5216 | 272.9117 | CD | 36.322 | [8 empty] | 37.4
1043 | 1043 | Qupr | 147794.1481 | 586740.7006 | 273.3274 | CD | 30.988 | [8 empty] | 31.4
1044 | 1044 | Qupr | 147789.2326 | 586743.8439 | 275.0314 | CD | 47.498 | 46.228 | 22.9 | 22.7 | 22.9 | 22.8333 |  |  |  | 46.9
1045 | 1045 | Qupr | 147789.1185 | 586736.716 | 275.2952 | CD | 52.07 | [8 empty] | 52
1046 | 1046 | Qupr | 147789.5896 | 586735.3418 | 275.3804 | CD | 35.56 | [8 empty] | 34.6
1047 | 1047 | Quru | 147790.0536 | 586747.5214 | 274.4482 | D | 57.15 | 57.277 | 24.8 | 24.7 | 24 | 24.5 |  |  |  | 60.1
1048 | 1048 | Cato | 147788.1282 | 586755.3453 | 274.4137 | CD | 26.162 | [5 empty] | 27.04 | 22.1 | 65 | 28.7 | color
1049 | 1049 | Tsca | 147789.5907 | 586756.8529 | 273.58 | I | 48.006 | [8 empty] | 48.4
1050 | 1050 | Tsca | 147792.2987 | 586754.7927 | 272.666 | CD | 58.42 | 59.055 | 30.4 | 30.4 | 30.7 | 30.5 |  |  |  | 60.4
1051 | 1051 | Qupr | 147782.2952 | 586752.5882 | 276.9208 | D | 36.83 | 37.084 | 23.6 | 23.3 | 23.3 | 23.4 |  |  |  | 38.1
1052 | 1052 | Cagl/Cato | 147787.7822 | 586759.8843 | 273.8458 | CD | 26.416 | [8 empty] | 28.3
1053 | 1053 | Acsac | 147786.2403 | 586762.8675 | 274.2979 | I | 27.178 | 26.797 | 21.6 | 22.1 | 21.9 | 21.8667 | 28.9814 | 19.7 | 67.7 | 27.4 | color/wet
1054 | 1054 | Acsac | 147791.198 | 586765.2501 | 271.9943 | I | 27.432 | [8 empty] | 27.9
1055 | 1055 | Quru | 147832.4689 | 586751.3029 | 260.946 | CD | 40.132 | [8 empty] | 41.3
1056 | 1056 | Quru | 147831.3369 | 586750.6395 | 261.102 | CD | 41.91 | [8 empty] | 45.5
1057 | 1057 | Quru | 147831.4362 | 586751.4335 | 260.9201 | CD | 48.26 | [8 empty] | 51.3
1058 | 1058 | Bele | 147826.0042 | 586751.0178 | 261.586 | CD | 23.114 | [5 empty] | 27.3 |  | 46 | 22.9 | Color--dried core.
1059 | 1059 | Maac | 147822.6695 | 586742.8092 | 261.998 | CD | 30.48 | [8 empty] | 31.2
1060 | 1060 | Acru | 147816.9655 | 586734.9128 | N/A | CD | 32.512 | [8 empty] | 32.3
1061 | 1061 | Acsac | 147810.6619 | 586739.2469 | 266.3807 | CD/I | 20.828 | [8 empty] | 20.7
1062 | 1062 | Acsac | 147810.1773 | 586739.8175 | N/A | I | 25.654 | [8 empty] | 26.2
1063 | 1063 | Tsca | 147783.6394 | 586747.9997 | N/A | I | 54.102 | [8 empty] | 55.2
1064 | 1064 | Cagl | 147797.0131 | 586757.5142 | N/A | D | 43.688 | [8 empty] | 45.2
1065 | 1065 | Acsac | 147809.4698 | 586747.5854 | N/A | CD | 24.892 | [8 empty] | 25.2
1066 | 1066 | Caov | 147803.2176 | 586753.6709 | 268.3131 | D | 41.148 | [5 empty] | 42.2 |  |  | 46.9 | Color--dried core.
1067 | 1067 | Tsca | 147805.2699 | 586755.5959 | 266.9499 | I | 41.402 | [8 empty] | 43.6
1068 | 1068 | Acsac | 147799.3521 | 586753.9902 | N/A | I | 25.654 | [8 empty] | 26.8
1069 | 1069 | Qual | 147795.9785 | 586763.721 | 270.0007 | D | 62.738 | [5 empty] | 65.4 |  | 33.5 | 66.8 | Color--dried core.
1070 | 1070 | Tsca | 147795.5065 | 586779.863 | N/A | I | 61.722 |  | 27.6 | 27.1 | 27.8 | 27.5 |  |  |  | 65.5
1071 | 1071 | Caov | 147786.1791 | 586783.7726 | 272.6011 | D | 38.354 | 39.3446 | 26.7 | 26.8 | 27.5 | 27 |  |  |  | 38.6
1072 | 1072 | Tsca | 147787.8737 | 586787.6363 | 271.8756 | I | 40.386 | 48.3108 | 30.9 | 30.8 | 31.5 | 31.0667 |  |  |  | 40.8
1073 | 1073 | Acsac | 147784.3869 | 586792.565 | 273.0161 | CD | 29.21 | 28.956 | 30.6 | 30.2 | 30.1 | 30.3 |  |  |  | 30.9
1074 | 1074 | Quru | 147781.0737 | 586802.5264 | 274.6938 | D | 47.752 | [8 empty] | 54
1075 | 1075 | Acsac | 147781.5405 | 586804.3152 | 274.1662 | CD | 26.162 | [8 empty] | 26.8
1076 | 1076 | Caov | 147776.2623 | 586793.2512 | 276.8994 | D | 38.608 | [8 empty] | 39.5
1077 | 1077 | Quru | 147773.3468 | 586801.8005 | 277.444 | CD | 37.338 | [8 empty] | 38.7
1078 | 1078 | Quru | 147776.6088 | 586804.7574 | 275.9259 | D | 48.514 | [8 empty] | 52.9
1079 | 1079 | Quru | 147775.6404 | 586808.1952 | 276.5594 | CD | 40.386 | [8 empty] | 41.3
1080 | 1080 | Qupr | 147773.3291 | 586812.2132 | 277.3273 | CD | 45.72 | [8 empty] | 45.9
1081 | 1081 | Acsac | 147786.7135 | 586811.3322 | 271.9228 | CD | 44.958 | [8 empty] | 44.2
1082 | 1082 | Pist | 147794.2895 | 586814.2962 | 269.693 | D | 52.832 | [8 empty] | 55.8
1083 | 1083 | Qual | 147797.5655 | 586817.9169 | 268.4626 | D | 48.006 | [8 empty] | 53.3
1084 | 1084 | Qual | 147798.0518 | 586812.0478 | 268.1967 | CD | 37.592 | [8 empty] | 38.3
1085 | 1085 | Quru | 147802.2082 | 586814.924 | 267.2066 | D | 59.69 | [8 empty] | 63.3
1086 | 1086 | Tsca | 147797.9257 | 586811.6285 | 268.2752 | S | 26.67 | [8 empty] | 27.9
1087 | 1087 | Tsca | 147800.9651 | 586806.7671 | 266.9765 | CD | 47.498 | [8 empty] | 48.1
1088 | 1088 | Qual | 147794.9291 | 586802.4832 | 269.1112 | CD | 31.242 | [8 empty] | 33.9
1089 | 1089 | Pist | 147792.3835 | 586802.7301 | 269.7388 | I | 32.512 | [8 empty] | 31.9
1090 | 1090 | Quru | 147790.6929 | 586800.6335 | 270.4052 | CD | 63.5 | [8 empty] | 71.3
1091 | 1091 | Quru | 147790.6025 | 586796.2321 | 270.2849 | D | 50.292 | [8 empty] | 59
1092 | 1092 | Pist | 147791.5318 | 586793.7543 | 270.2272 | I | 32.512 | [8 empty] | 32.7
1093 | 1093 | Quve | 147806.498 | 586807.028 | 265.59 | CD | 54.102 | [8 empty] | 55.9
1094 | 1094 | Tsca | 147807.6661 | 586810.6629 | 265.0393 | CD | 40.894 | [8 empty] | 44.3
1095 | 1095 | Pist | 147809.9896 | 586808.6808 | 264.7448 | CD | 24.892 | [8 empty] | 25.7
1096 | 1096 | Tsca | 147810.5831 | 586807.3562 | 264.3388 | CD | 29.718 | [8 empty] | 31.3
1097 | 1097 | Pist | 147813.4492 | 586808.0069 | 263.7074 | D | 30.988 | [8 empty] | 32.5
1098 | 1098 | Tsca | 147816.2733 | 586811.2608 | 263.2942 | CD | 29.718 | [5 empty] | 30.85 | 25.9333 | 14.4 | 30.5 | color
1099 | 1099 | Pist | 147819.1942 | 586802.0045 | 262.9804 | D | 57.912 | [8 empty] | 59.9
1100 | 1100 | Tsca | 147818.623 | 586798.8125 | 262.7523 | I | 26.416 | [8 empty] | 27.2
1101 | 1101 | Maac | 147818.7886 | 586796.4567 | 262.697 | D | 46.228 | [8 empty] | 48.5
1102 | 1102 | Acru | 147811.5589 | 586797.3528 | 263.9886 | CD | 24.638 | [8 empty] | 25
1103 | 1103 | Tsca | 147813.0776 | 586801.0755 | 263.7296 | I | 27.432 | [8 empty] | 27.8
1104 | 1104 | Fram | 147812.8746 | 586803.104 | 263.8703 | CD | 32.004 | [8 empty] | 32.1
1105 | 1105 | Qual | 147810.3984 | 586793.8024 | 264.1207 | CD | 39.878 | [8 empty] | 45.9
1106 | 1106 | Tsca | 147810.9738 | 586790.3237 | 263.9438 | CD | 25.146 | [5 empty] | 41.8338 | 21.6 |  | 41.4
1107 | 1107 | Quru | 147803.7534 | 586793.7472 | 266.0743 | D | 50.292 | [5 empty] | 53.0098 | 23.9 |  | 52.5
1108 | 1108 | Quru | 147803.9008 | 586795.9297 | 266.0872 | CD | 27.432 | [8 empty] | 27.7
1109 | 1109 | Quru | 147799.8403 | 586793.9748 | 267.4008 | D | 49.276 | [5 empty] | 53.0352 | 27.2333 |  | 52.5
1110 | 1110 | Tsca | 147795.8173 | 586789.379 | 269.0021 | I | 41.148 | [8 empty] | 42.2
1111 | 1111 | Qupr | 147795.7827 | 586786.9052 | 268.9688 | D | 48.768 | [5 empty] | 49.8602 | 29.4 |  | 51
1112 | 1112 | Tsca | 147792.3014 | 586786.0234 | 270.4891 | CD | 51.816 | [8 empty] | 53.1
1113 | 1113 | Acsac | 147795.1939 | 586781.2701 | 269.5371 | CD | 32.512 | [5 empty] | 32.8168 | 20.3333 |  | 32.5
1114 | 1114 | Acsac | 147800.7592 | 586781.1362 | 267.4428 | CD | 34.29 | [5 empty] | 35.51 | 25.7333 | 8 | 34.7 | color
1115 | 1115 | Quru | 147786.8049 | 586772.0756 | 273.4073 | D | 68.58 | 70.0024 | 34 | 34.1 | 33.5 | 33.8667 |  |  |  | 73.9
1116 | 1116 | Tsca | 147803.6012 | 586779.3787 | 266.3503 | I | 27.94 | [8 empty] | 27.7
1117 | 1117 | Tsca | 147804.439 | 586780.6879 | 265.7744 | CD | 41.402 | [5 empty] | 44.14 | 28.1667 |  | 42.9 | ?; dry
1118 | 1118 | Tsca | 147807.63 | 586776.9131 | 264.5296 | I | 30.48 | [8 empty] | 31.6
1119 | 1119 | Pist | 147809.7632 | 586775.4227 | 264.1022 | D | 46.99 | [8 empty] | 50
1120 | 1120 | Bele | 147807.7114 | 586783.2494 | 264.8247 | D | 41.91 | [8 empty] | 42
1121 | 1121 | Qual | 147812.0426 | 586777.116 | 263.6704 | D | 44.196 | 45.6184 | 35.5. | 35.3 | 35.2 | 35.25 |  |  |  | 49.6
1122 | 1122 | Litu | 147821.0018 | 586754.396 | N/A | CD | 32.258 | [8 empty] | 32.2
1123 | 1123 | Litu | 147828.9591 | 586760.4198 | N/A | D | 38.1 | [8 empty] | 40.1
1124 | 1124 | Tsca | 147818.6242 | 586753.5182 | 262.7373 | CD | 35.814 | [8 empty] | 35.7
1125 | 1125 | Litu | 147817.285 | 586751.6323 | 263.074 | D | 40.386 | [5 empty] | 41.9862 | 28.6667 |  | 43.3
1126 | 1126 | Tsca | 147815.8282 | 586757.2162 | N/A | I | 33.528 | [8 empty] | 34.4
1127 | 1127 | Quve | 147817.2611 | 586764.1683 | N/A | D | 36.322 | [8 empty] | 28.4
1128 | 1128 | Tsca | 147812.8631 | 586767.9056 | N/A | CD | 53.086 | [8 empty] | 55
1129 | 1129 | Tsca | 147812.9752 | 586768.1382 | 263.3225 | CD | 46.482 | [5 empty] | 48.0314 | 26.1667 |  | 48.2
1130 | 1130 | Quru | 147811.1669 | 586769.4093 | 263.7825 | I/CD | 30.226 | [5 empty] | 30.5308 | 26.6 |  | 31.1
1131 | 1131 | Quru | 147808.009 | 586763.2723 | 265.2562 | D | 41.402 | [8 empty] | 46.6
1132 | 1132 | Quru | 147810.389 | 586756.5198 | 264.9426 | D | 63.5 | [8 empty] | 70.3
1133 | 1133 | Acsac | 147812.072 | 586748.8183 | 264.966 | CD | 26.416 | [5 empty] | 26.8986 | 23.8333 |  | 26.8
1134 | 1134 | Tsca | 147812.5446 | 586744.5608 | 265.0458 | I | 29.718 | [8 empty] | 29.3
1135 | 1135 | Acsac | 147803.6815 | 586755.8247 | N/A | I | 31.496 | [5 empty] | 32.2 |  |  | 31.9 | Color--dried core.
1136 | 1136 | Tsca | 147816.7394 | 586778.5379 | 262.5147 | I | 39.37 | 40.0304 | 22.6 | 22.1 | 22.5 | 22.4 | 40.72 | 19.8667 | 80.07/20.4 | 40.2 | dry?
1137 | 1137 | Acsac | 147819.1323 | 586783.9056 | 262.3813 | CD | 30.48 | 30.48 | 31.7 | 31.1 | 31.5 | 31.4333 | 30.8 | 23.3667 |  | 30.9 | ?; dry
1138 | 1138 | Cagl | 147820.6504 | 586788.4191 | 262.1849 | CD | 28.702 | [5 empty] | 30.04 | 24.9333 | 20.4 | 29.2 | dry; ? 1136
1139 | 1139 | Tsca | 147817.93 | 586787.4081 | 262.6713 | D | 27.686 | [8 empty] | 27.8
1140 | 1140 | Beal | 147816.4769 | 586787.8884 | 262.9086 | CD | 21.59 | [8 empty] | 21.4
1141 | 1141 | Beal | 147821.2091 | 586778.4035 | 261.8787 | CD | 25.4 | [8 empty] | 25.6
1142 | 1142 | Tsca | 147822.322 | 586773.506 | 261.6006 | I | 29.718 | [8 empty] | 28
1143 | 1143 | Tsca | 147823.7743 | 586771.5068 | N/A | CD | 39.37 | [8 empty] | 40
1144 | 1144 | Qual | 147822.8774 | 586766.9598 | 261.8667 | D | 51.308 | [5 empty] | 54.06 | 32.6667 |  | 53.5 | ?; dry
1145 | 1145 | Pist | 147820.3133 | 586768.4213 | N/A | CD | 40.64 | [8 empty] | 41.3
1146 | 1146 | Tsca | 147824.4216 | 586765.3057 | 261.3899 | I | 27.94 | [5 empty] | 28.62 | 17.9 | 55.6 | 27.8 | dry
1147 | 1147 | Tsca | 147809.9647 | 586761.8438 | N/A | I | 25.146 | [8 empty] | 25.7
1148 | 1148 | Tsca | 147816.1175 | 586687.6578 | 266.7456 | I | 27.686 | [8 empty] | 28.5
1149 | 1149 | Pist | 147814.7963 | 586685.441 | 267.2339 | CD | 41.402 | [8 empty] | 43.1
1150 | 1150 | Tsca | 147813.311 | 586685.1198 | 267.5803 | I | 28.702 | [8 empty] | 30.3
1151 | 1151 | Acsac | 147782.4345 | 586710.8965 | 277.3918 | I | 29.21 | [8 empty] | 30.2
1152 | 1152 | Qupr | 147783.1868 | 586715.0564 | 277.163 | CD | 23.876 | [8 empty] | 23.9
1153 | 1153 | Acsac | 147764.3595 | 586820.0325 | 280.0167 | CD | 28.448 | [8 empty] | 28.7
1154 | 1154 | Qual | 147763.1724 | 586815.7989 | 280.682 | CD | 38.608 | [8 empty] | 39.2
1155 | 1155 | Qupr | 147769.6666 | 586815.3958 | 278.2626 | CD | 31.242 | [8 empty] | 32.8
1156 | 1156 | Qual | 147761.4471 | 586804.8812 | 281.7479 | D | 44.196 | [8 empty] | 45.4
1157 | 1157 | Cato | 147764.3392 | 586802.3983 | 280.8082 | CD | 23.622 | [8 empty] | 26.2
1158 | 1158 | Qupr | 147763.4336 | 586799.4273 | 281.31 | D | 59.436 | 59.9694 | 20.4 | 20.6 | 20.8 | 20.6 |  |  |  | 65.2
1159 | 1159 | Cagl/Cato | 147760.7181 | 586795.9089 | 282.2812 | D | 34.798 | [8 empty] | 35.8
1160 | 1160 | Cagl/Cato | 147759.5647 | 586796.373 | 282.4244 | D | 48.26 | [8 empty] | 49.2
1161 | 1161 | Cagl | 147763.863 | 586785.5347 | 281.3646 | D | 33.274 | [8 empty] | 34.1
1162 | 1162 | Cagl | 147767.5154 | 586782.3633 | 280.6787 | D | 32.258 | [8 empty] | 33.6
1163 | 1163 | Quru | 147769.6301 | 586783.5659 | 279.5471 | CD | 38.354 | [8 empty] | 37.4
1164 | 1164 | Acsac | 147771.7161 | 586789.8657 | 278.8722 | CD | 33.274 | 32.7406 | 31.6 | 31.2 | 31.4 | 31.4 |  |  |  | 34.3
1165 | 1165 | Qupr | 147769.8895 | 586779.1814 | 279.6399 | CD | 33.528 | [5 empty] | 34.72 | 18.2 | 14.1 | 34.4 | dry
1166 | 1166 | Quru | 147773.5578 | 586783.03 | 278.6324 | D | 41.656 | 42.418 | 21.8 | 21.5 | 21.7 | 21.6667 |  |  |  | 43.5
1167 | 1167 | Acsac | 147781.769 | 586783.9076 | 274.6062 | CD | 30.226 | [8 empty] | 30.6
1168 | 1168 | Acsac | 147781.0928 | 586783.8031 | 275.4188 | CD | 21.844 | [8 empty] | 21.9
1169 | 1169 | Acsac | 147780.2468 | 586783.9048 | 275.524 | CD | 21.844 | [8 empty] | 22.3
1170 | 1170 | Qupr | 147779.8931 | 586778.0056 | 276.0905 | CD | 28.194 | [8 empty] | 30.2
1171 | 1171 | Acsac | 147780.5777 | 586772.6439 | 275.9429 | I | 25.4 | [8 empty] | 26
1172 | 1172 | Quru | 147780.2443 | 586771.9746 | 276.1942 | D | 44.704 | [5 empty] | 45.26 | 27.4333 | 49.1 | 45 | color
1173 | 1173 | Acsac | 147779.7939 | 586766.0425 | 277.0364 | CD | 29.464 | [5 empty] | 30.23 | 22.8333 | 64.2 | 29.1 | wet
1174 | 1174 | Cagl | 147785.7503 | 586767.6941 | 274.2361 | CD | 22.86 | [5 empty] | 24.43 | 19.7 | 21.7 | 23.6 | dry/color
1175 | 1175 | Caov | 147778.187 | 586757.527 | 278.1652 | D | 40.64 | 41.783 | 33.8 | 34.7 | 35.5 | 34.6667 |  |  |  | 41.2
1176 | 1176 | Cagl | 147769.0175 | 586763.4413 | 281.131 | D | 47.244 | [5 empty] | 51.83 | 28.9667 | 20.4 | 50.6 | dry/color
1177 | 1177 | Quru | 147766.7691 | 586761.8053 | 281.667 | CD | 36.068 | [5 empty] | 37.9476 | 22.5333 |  | 36.9
1178 | 1178 | Quru | 147766.8736 | 586762.7608 | 281.367 | CD | 46.228 | [5 empty] | 50.292 | 23.7333 |  | 49.2
1179 | 1179 | Pivi | 147759.9833 | 586761.2099 | 282.965 | CD | 21.844 | [5 empty] | 21.8948 | 15.2 |  | 22.5
1180 | 1180 | Quru | 147759.268 | 586766.4516 | 283.1251 | CD | 23.622 | [8 empty] | 42.2
1181 | 1181 | Cato | 147761.7064 | 586770.3913 | 282.6461 | D | 30.988 | [8 empty] | 32.1
1182 | 1182 | Cato | 147761.2367 | 586778.726 | 282.4644 | D | 34.544 | [5 empty] | 36.13 | 26.9 |  | 36.2
1183 | 1183 | Acsac | 147757.2344 | 586780.9556 | 283.1041 | CD | 24.13 | [5 empty] | 25.2476 | 26.8 |  | 25.3
1184 | 1184 | Cato | 147761.6629 | 586780.6463 | 282.344 | CD | 21.336 | [8 empty] | 22
1185 | 1185 | Quru | 147769.5701 | 586832.9617 | 277.008 | D | 52.324 | [8 empty] | 54.7
1186 | 1186 | Fram | 147760.2085 | 586839.7012 | 278.0784 | D | 48.006 | [8 empty] | 50.3
1187 | 1187 | Qual | 147760.8228 | 586846.8075 | 277.7486 | D | 50.292 | 50.292 | 27.8 | 28.1 | 27.9 | 27.9333 |  |  |  | 54.5
1188 | 1188 | Qupr | 147763.3395 | 586851.665 | 279.4059 | CD | 26.67 | [8 empty] | 26.8
1189 | 1189 | Qupr | 147764.3525 | 586853.4295 | 280.0127 | CD | 38.608 | 37.592 | 18.6 | 19.2 | 18.6 | 18.8 |  |  |  | 40.3
1190 | 1190 | Qupr | 147761.6585 | 586853.6999 | 280.4623 | CD | 46.99 | [8 empty] | 47.5
1191 | 1191 | Qupr | 147769.0143 | 586852.5209 | 279.065 | CD | 30.226 | [8 empty] | 30.4
1192 | 1192 | Qupr | 147767.7845 | 586857.8183 | 281.3713 | CD | 37.084 | [8 empty] | 38.1
1193 | 1193 | Quru | 147767.8603 | 586865.8717 | 282.3954 | CD | 34.036 | [8 empty] | 39.6
1194 | 1194 | Qupr | 147769.2489 | 586864.9055 | 281.8434 | CD | 27.686 | [8 empty] | 27.5
1195 | 1195 | Qupr | 147768.9038 | 586864.2566 | 281.8943 | CD | 23.114 | [8 empty] | 24
1196 | 1196 | Qupr | 147770.646 | 586872.034 | 282.2215 | CD | 34.036 | [8 empty] | 34
1197 | 1197 | Quru | 147773.6169 | 586863.8268 | 280.1416 | CD | 33.02 | [8 empty] | 32.9
1198 | 1198 | Qual | 147775.3681 | 586857.9884 | 279.1345 | D | 44.958 | [8 empty] | 46.9
1199 | 1199 | Qupr | 147776.4111 | 586848.4547 | 276.0404 | CD | 28.956 | [8 empty] | 30.5
1200 | 1200 | Qupr | 147772.3315 | 586847.1883 | 276.0967 | CD | 30.988 | [8 empty] | 31.8
1201 | 1201 | Cagl | 147809.8391 | 586787.1441 | 264.0835 | CD | 22.098 | [5 empty] | 48.99 |  |  | 22.5
1202 | 1202 | Fagr | 147813.6412 | 586813.1979 | 263.8262 | CD | 25.4 | [8 empty] | 26.2
1203 | 1203 | Tsca | 147813.9145 | 586815.8441 | 264.0106 | CD | 34.798 | [5 empty] | 36.13 | 27.7667 |  | 35.7 | ?; wet along whole length
1204 | 1204 | Tsca | 147812.921 | 586819.5783 | 264.2407 | I | 25.4 | [8 empty] | 25.4
1205 | 1205 | Tsca | 147806.6118 | 586819.7537 | 265.9949 | I | 30.734 | [8 empty] | 31.6
1206 | 1206 | Qual | 147811.4699 | 586820.8037 | 264.7763 | D | 57.912 | [8 empty] | 59.6
1207 | 1207 | Tsca | 147815.2584 | 586825.7742 | 264.1938 | I | 31.496 | [8 empty] | 32.1
1208 | 1208 | Tsca | 147817.2742 | 586829.9318 | 264.1125 | I | 28.194 | [8 empty] | 28.7
1209 | 1209 | Tsca | 147814.7135 | 586834.6601 | 264.5323 | I | 29.718 | [8 empty] | 29
1210 | 1210 | Pist | 147812.0612 | 586843.3844 | 265.1088 | CD | 38.862 | [8 empty] | 39.6
1211 | 1211 | Tsca | 147812.5897 | 586844.9046 | 265.1322 | I | 29.718 | [8 empty] | 30.8
1212 | 1212 | Maac | 147806.0955 | 586852.2884 | N/A | D | 37.084 | [8 empty] | 39.4
1213 | 1213 | Tsca | 147813.79 | 586855.9992 | 265.5501 | CD/I | 26.416 | [8 empty] | 27.6
1214 | 1214 | Pist | 147809.4872 | 586858.8985 | 266.5866 | D | 39.624 | [8 empty] | 43.1
1215 | 1215 | Tsca | 147809.5604 | 586854.7711 | 266.3691 | CD | 49.022 | [5 empty] | 50.12 | 28.0667 | 63.4 | 49.6 | wet/color
1216 | 1216 | Tsca | 147808.5045 | 586851.6511 | 266.5139 | CD | 25.908 | [8 empty] | 26.5
1217 | 1217 | Fagr | 147806.6804 | 586850.1565 | 267.1341 | CD | 28.956 | [8 empty] | 29.8
1218 | 1218 | Quru | 147807.2748 | 586843.1666 | 266.8439 | D | 38.608 | [5 empty] | 42.24 | 30.475 | 24.1 | 41.3 | color
1219 | 1219 | Qupr | 147805.7244 | 586838.8108 | 266.5744 | CD | 41.91 | 42.799 | 25.3 | 24.9 | 25.2 | 25.1333 | 44.5 | 25 | 29.98 | 44 | color
1220 | 1220 | Tsca | 147808.6218 | 586834.9963 | 265.5918 | I | 26.924 | 27.686 | 21.6 | 22.1 | 22.5 | 22.0667 |  |  |  | 27.9
1221 | 1221 | Qual | 147808.939 | 586830.7224 | 265.8457 | D | 49.53 | [8 empty] | 51
1222 | 1222 | Qual | 147808.6293 | 586829.4186 | 265.892 | D | 47.752 | [5 empty] | 48.46 | 32 | 14.3 | 47.2 | color
1223 | 1223 | Tsca | 147808.9349 | 586828.6387 | 265.8501 | I | 28.448 | [8 empty] | 30.1
1224 | 1224 | Caov | 147804.0449 | 586829.6842 | 267.1921 | CD | 28.956 | 29.464 | 34 | 34.2 | 33.8 | 34 |  |  |  | 30
1225 | 1225 | Qual | 147802.8123 | 586821.7624 | 267.1396 | CD | 31.496 | 31.75 | 26 | 26 | 26.3 | 26.1 |  |  |  | 34
1226 | 1226 | Cato | 147793.4458 | 586820.7386 | 270.0821 | CD | 36.322 | [8 empty] | 37.9
1227 | 1227 | Qupr | 147794.3856 | 586825.8382 | 270.1222 | CD | 44.45 | [8 empty] | 46.8
1228 | 1228 | Quru | 147782.739 | 586819.5363 | 273.6911 | CD | 38.1 | [8 empty] | 39.6
1229 | 1229 | Quru | 147778.302 | 586820.379 | 275.0856 | D | 45.466 | [8 empty] | 50.8
1230 | 1230 | Quru | 147781.7837 | 586823.0372 | 273.878 | CD | 43.18 | [8 empty] | 44.7
1231 | 1231 | Quru | 147782.6938 | 586828.7674 | 273.6251 | D | 76.962 | 76.581 | 37 | 37.3 | 37.6 | 37.3 |  |  |  | 78
1232 | 1232 | Quru | 147786.7396 | 586834.6185 | 271.2854 | CD | 52.324 | 54.737 | 24.3 | 24 | 23.9 | 24.0667 | 56.27 | 27.6667 | 21.2 | 56.3 | color
1233 | 1233 | Quru | 147789.6794 | 586846.452 | N/A | CD | 53.848 | 53.594 | 26 | 26.5 | 27.1 | 26.5333 | 57.8 | 27.2 | 22.7 | 55 | color
1234 | 1234 | Cagl/Cato | 147800.3033 | 586836.4951 | 267.6528 | CD | 43.18 | [8 empty] | 43.3
1235 | 1235 | Quru | 147796.0608 | 586832.2721 | 269.4446 | CD | 55.88 | [8 empty] | 58.6
1236 | 1236 | Quru | 147799.1611 | 586838.5461 | N/A | CD | 26.924 | [8 empty] | DEAD
1237 | 1237 | Qupr | 147790.8287 | 586844.0516 | 271.0175 | CD | 30.988 | [5 empty] | 31.82 | 23.6333 | 10.3 | 31.5 | color
1238 | 1238 | Qupr | 147784.7295 | 586844.9149 | 272.9021 | CD | 32.004 | [8 empty] | 33.6
1239 | 1239 | Qupr | 147784.1165 | 586842.4689 | 272.2194 | CD | 26.67 | [8 empty] | 27.4
1240 | 1240 | Quru | 147774.4093 | 586846.0137 | 275.3389 | D | 54.61 | [5 empty] | 57.59 | 26.4667 |  | 55.1 | ?
1241 | 1241 | Quru | 147778.311 | 586853.5289 | N/A | CD | 49.276 | 50.546 | 35.3 | 34.8 | 34.7 | 34.9333 |  |  |  | 50.8
1242 | 1242 | Cato | 147774.0861 | 586843.5401 | 274.738 | D | 30.734 | [5 empty] | 32.98 | 30.275 | 41.2 | 32.8 | color
1243 | 1243 | Qupr | 147762.3296 | 586848.7588 | N/A | CD | 32.512 | [8 empty] | 43.8
1244 | 1244 | Qupr | 147783.1447 | 586851.3882 | 275.2738 | CD | 35.814 | [8 empty] | 37.3
1245 | 1245 | Quru | 147782.9116 | 586853.2277 | 275.6809 | CD | 39.116 | [8 empty] | 39.9
1246 | 1246 | Quru | 147784.8339 | 586853.8974 | 274.8182 | D | 30.988 | [8 empty] | 33.2
1247 | 1247 | Acsac | 147790.3578 | 586852.3193 | 273.1053 | CD | 29.21 | [5 empty] | 30.61 | 23.4667 | 108.9 | 30.8 | wet + color
1248 | 1248 | Quru | 147793.7758 | 586844.6974 | 270.5259 | D | 40.386 | [8 empty] | 43.5
1249 | 1249 | Qupr | 147796.5703 | 586845.4244 | 269.8638 | CD | 48.006 | [8 empty] | 49.1
1250 | 1250 | Quru | 147794.6012 | 586849.3939 | 270.735 | CD | 27.178 | [8 empty] | 31
1251 | 1251 | Fagr | 147799.99 | 586857.0446 | 269.7016 | CD | 20.32 | [8 empty] | 21.3
1252 | 1252 | Tsca | 147800.7227 | 586858.1247 | 269.7083 | CD | 47.498 | [8 empty] | 47.3
1253 | 1253 | Acru | 147799.5038 | 586861.9789 | 270.0566 | CD | 25.654 | [8 empty] | 26.7
1254 | 1254 | Acru | 147795.8807 | 586861.9196 | 271.4836 | CD | 38.354 | [8 empty] | 42
1255 | 1255 | Pist | 147797.6552 | 586872.1491 | 272.0476 | D | 53.848 | [8 empty] | 58.3
1256 | 1256 | Tsca | 147802.9413 | 586865.129 | 268.9078 | D | 34.544 | [8 empty] | 35.3
1257 | 1257 | Tsca | 147803.8166 | 586857.3514 | N/A | CD | 28.448 | [8 empty] | 28.2
1258 | 1258 | Tsca | 147797.9377 | 586850.8671 | 269.9165 | CD/I | 35.56 | [8 empty] | 39
1259 | 1259 | Pist | 147792.7994 | 586858.3211 | 272.8366 | D | 63.754 | [8 empty] | 59.1
1260 | 1260 | Qual | 147783.4141 | 586857.1589 | 275.6258 | CD | 23.622 | [8 empty] | 24.3
1261 | 1261 | Qual | 147784.5535 | 586860.9492 | 275.8662 | CD | 26.416 | [8 empty] | 27.6
1262 | 1262 | Quru | 147783.5696 | 586870.195 | 277.4556 | D | 51.054 | [8 empty] | 52.9
1263 | 1263 | Qupr | 147788.7999 | 586873.3944 | 275.7825 | I | 26.162 | [8 empty] | 26.4
1264 | 1264 | Qupr | 147784.2963 | 586873.4131 | 277.6578 | CD | 33.02 | [8 empty] | 32
1265 | 1265 | Qupr | 147780.4528 | 586883.4608 | 279.7364 | CD | 27.432 | [8 empty] | 30.7
1266 | 1266 | Qupr | 147781.4981 | 586882.8944 | 279.5279 | CD | 36.068 | [8 empty] | 36.9
1267 | 1267 | Qual | 147784.4737 | 586882.2909 | 278.335 | CD | 40.386 | [8 empty] | 43.1
1268 | 1268 | Qual | 147793.3813 | 586872.1488 | N/A | D | 49.022 | [8 empty] | 54.7
1269 | 1269 | Acsac | 147790.4188 | 586884.264 | 276.5483 | I | 27.94 | [8 empty] | 28.5
1270 | 1270 | Qual | 147786.6034 | 586887.8307 | 278.3879 | D | 42.672 | [8 empty] | 46.7
1271 | 1271 | Quru | 147789.2412 | 586892.8887 | 277.9238 | CD | 33.782 | 33.655 | 25.2 | 25 | 24.9 | 25.0333 |  |  |  | 35.5
1272 | 1272 | Qupr | 147792.316 | 586895.7393 | 277.5611 | D | 69.342 | 70.993 | 28.4 | 28.3 | 28 | 28.2333 | 71.11 | 24.5667 | 24.7 | 72.5 | color
1273 | 1273 | Quru | 147791.9081 | 586896.8907 | 277.7141 | CD | 27.94 | 27.94 | 14 | 14.1 | 14.2 | 14.1 |  |  |  | DEAD
1274 | 1274 | Quru | 147798.7799 | 586905.284 | 276.0059 | D | 58.166 | 38.35 | 28 | 28.1 | 28.2 | 28.1 |  |  |  | 66
1275 | 1275 | Qupr | 147798.2828 | 586911.5146 | 277.1545 | CD | 28.448 | [8 empty] | 29.7
1276 | 1276 | Qupr | 147789.7219 | 586901.2583 | N/A | CD/I | 27.94 | [8 empty] | 27.8
1277 | 1277 | Qupr | 147802.8169 | 586917.7649 | 276.0731 | D | 40.132 | [8 empty] | 41.5
1278 | 1278 | Quru | 147801.3917 | 586911.228 | 275.867 | D | 50.292 | 50.673 | 25.2 | 26 | 25.7 | 25.6333 |  |  |  | 51.4
1279 | 1279 | Quru | 147808.9329 | 586931.0709 | 276.0674 | D | 45.72 | 46.355 | 24.1 | 24.2 | 24 | 24.1 |  |  |  | 50
1280 | 1280 | Quru | 147807.2375 | 586935.596 | 277.4659 | D | 53.34 | 54.864 | 28.4 | 30.1 | 28.3 | 28.9333 |  |  |  | 57.8
1281 | 1281 | Qupr | 147800.3023 | 586934.6088 | 279.5333 | D | 44.196 | [8 empty] | 46.2
1282 | 1282 | Quru | 147798.7353 | 586936.3765 | 280.5584 | CD | 32.766 | [8 empty] | 34.2
1283 | 1283 | Qual | 147789.7334 | 586933.3719 | N/A | CD | 23.622 | [8 empty] | 23.7
1284 | 1284 | Qupr | 147791.2008 | 586943.5095 | 283.9686 | CD | 32.258 | [8 empty] | 32.9
1285 | 1285 | Quru | 147793.2934 | 586945.9112 | 283.4412 | D | 54.356 | [8 empty] | 56.9
1286 | 1286 | Qupr | 147792.0002 | 586948.369 | 284.4275 | CD | 29.21 | [8 empty] | 30.5
1287 | 1287 | Qupr | 147785.9781 | 586940.7107 | 285.5889 | CD | 31.496 | [8 empty] | 23.4
1288 | 1288 | Qupr | 147785.1953 | 586943.4766 | 286.2717 | CD | 30.988 | [8 empty] | 31.8
1289 | 1289 | Qupr | 147784.2997 | 586945.6905 | 286.993 | CD | 30.734 | [8 empty] | DEAD
1290 | 1290 | Qupr | 147780.6123 | 586948.533 | 288.8196 | CD | 28.448 | [8 empty] | 30.3
1291 | 1291 | Qual | 147775.3983 | 586952.3969 | 290.8097 | CD/I | 20.32 | [8 empty] | 20.3
1292 | 1292 | Qual | 147775.0158 | 586952.503 | 291.2564 | D | 29.972 | [8 empty] | 30.9
1293 | 1293 | Qual | 147774.7805 | 586952.2752 | 291.1775 | CD | 23.368 | [8 empty] | 22.7
1294 | 1294 | Qupr | 147769.2977 | 586949.4181 | 292.4837 | CD | 30.48 | [8 empty] | 34.4
1295 | 1295 | Qupr | 147768.1015 | 586944.7041 | 292.3618 | CD | 40.64 | 40.64 | 18.2 | 17.6 | 17.9 | 17.9 |  |  |  | 44.5
1296 | 1296 | Qupr | 147769.6826 | 586942.0682 | 291.468 | CD | 32.766 | [8 empty] | 34.1
1297 | 1297 | Qupr | 147772.5762 | 586942.7971 | 290.6193 | CD | 25.4 | [8 empty] | 26.3
1298 | 1298 | Quru | 147775.894 | 586942.7641 | 289.7566 | D | 44.704 | [8 empty] | DEAD
1299 | 1299 | Qupr | 147766.5281 | 586936.0826 | 291.4551 | D | 31.75 | [8 empty] | 32.5
1300 | 1300 | Qupr | 147767.4526 | 586934.0662 | 291.0767 | D | 39.37 | 40.132 | 18.3 | 18.7 | 18.6 | 18.5333 |  |  |  | 40.8
1301 | 1301 | Qupr | 147765.9898 | 586932.6849 | 290.9215 | CD | 26.162 | [8 empty] | 26.4
1302 | 1302 | Qupr | 147760.169 | 586928.1462 | 291.5895 | D | 42.672 | [8 empty] | 44.1
1303 | 1303 | Qupr | 147763.0672 | 586925.3223 | 290.5851 | CD | 37.592 | [8 empty] | 38.3
1304 | 1304 | Qupr | 147763.7134 | 586924.4739 | 290.3319 | CD | 42.164 | [8 empty] | 44.4
1305 | 1305 | Qupr | 147765.9894 | 586923.8556 | 289.4539 | CD | 29.972 | [8 empty] | 31.3
1306 | 1306 | Qupr | 147767.8506 | 586917.8738 | 288.1134 | CD | 39.116 | [5 empty] | 39.2 | 21.7667 | 39.4/ 36.0 | 44.4 | 36.0 listed on straw
1307 | 1307 | Qupr | 147769.7395 | 586918.5386 | 287.501 | CD | 36.576 | [8 empty] | 38
1308 | 1308 | Qupr | 147773.2985 | 586918.3008 | 286.4617 | CD | 35.56 | [8 empty] | 37.5
1309 | 1309 | Quru | 147777.2485 | 586923.5239 | 286.4839 | D | 43.688 | [8 empty] | 45.2
1310 | 1310 | Qupr | 147779.6069 | 586919.7623 | 284.7427 | CD | 34.544 | [8 empty] | 35.5
1311 | 1311 | Qupr | 147785.8688 | 586923.2192 | 283.1236 | D | 45.72 | 46.228 | 17.4 | 17.2 | 17.8 | 17.4667 |  |  |  | 47.25
1312 | 1312 | Qupr | 147773.9111 | 586926.7683 | 287.6487 | CD | 34.29 | [8 empty] | 35.3
1313 | 1313 | Qupr | 147774.0739 | 586934.6303 | 288.9662 | CD | 39.116 | 40.005 | 19 | 19.3 | 19.2 | 19.1667 |  |  |  | 39.1
1314 | 1314 | Qupr | 147774.9545 | 586934.3962 | 288.3632 | CD | 35.56 | 36.068 | 19.4 | 19.4 | 19.3 | 19.3667 |  |  |  | 37
1315 | 1315 | Qupr | 147779.9365 | 586933.5972 | 286.7436 | CD | 33.528 | 33.528 | 16.5 | 16.7 | 15.9 | 16.3667 |  |  |  | 33.7
1316 | 1316 | Qupr | 147780.6458 | 586935.6266 | 286.8762 | CD | 33.528 | 33.528 | 22.9 | 22.6 | 22.5 | 22.6667 |  |  |  | 34.4
1317 | 1317 | Qupr | 147781.9807 | 586939.4514 | 286.6375 | CD | 25.4 | [8 empty] | 26
1318 | 1318 | Quru | 147788.6534 | 586936.1868 | 283.672 | CD | 30.988 | [8 empty] | 31.5
1319 | 1319 | Qupr | 147783.4631 | 586930.3559 | 285.1939 | CD | 36.83 | 36.703 | 24.2 | 24.4 | 24.6 | 24.4 |  |  |  | 37.4
1320 | 1320 | Qual | 147794.5152 | 586929.1293 | 280.8606 | CD | 33.782 | 33.655 | 23.1 | 22.9 | 23.1 | 23.0333 |  |  |  | 34
1321 | 1321 | Qupr | 147790.6753 | 586925.5365 | 281.9372 | CD | 33.02 | [8 empty] | 34.1
1322 | 1322 | Qupr | 147793.4032 | 586920.1507 | 280.1478 | CD | 30.988 | [8 empty] | 31.3
1323 | 1323 | Qupr | 147795.5295 | 586919.4043 | 279.1239 | CD | 34.544 | [8 empty] | 36.4
1324 | 1324 | Qupr | 147787.0044 | 586914.471 | 281.7107 | CD | 44.704 | [8 empty] | 47
1325 | 1325 | Qupr | 147784.7173 | 586915.8254 | 282.5645 | CD | 29.464 | [8 empty] | 30.3
1326 | 1326 | Quru | 147782.951 | 586910.8833 | 282.7357 | D | 35.56 | [8 empty] | 36.3
1327 | 1327 | Qupr | 147787.4848 | 586905.8389 | 280.3566 | CD | 34.798 | [8 empty] | 35.9
1328 | 1328 | Quru | 147783.5338 | 586901.1232 | 281.4878 | D | 46.99 | [5 empty] | 49.28 | 24.6667 | 32.1 | 48.6 | color
1329 | 1329 | Qupr | 147780.2643 | 586901.7627 | 282.8022 | CD | 34.798 | [8 empty] | 36
1330 | 1330 | Qupr | 147779.6786 | 586899.81 | 282.749 | CD | 28.702 | 29.21 | 18.3 | 18.2 | 18.4 | 18.3 | 28.97 | 17.4667 |  | 29.3 | ?
1331 | 1331 | Quru | 147776.7052 | 586905.5782 | 284.2378 | D | 28.702 | [8 empty] | 30.7
1332 | 1332 | Qupr | 147774.8667 | 586902.5278 | 284.746 | CD | 28.448 | [8 empty] | 29.1
1333 | 1333 | Quru | 147769.3905 | 586911.9297 | 287.1447 | D | 40.64 | [8 empty] | 43.7
1334 | 1334 | Tsca | 147764.462 | 586915.1258 | 288.8107 | I | 29.972 | [5 empty] | 31.39 | 12.7667 | 22.25 | 31.6 | dry
1335 | 1335 | Cato | 147758.1742 | 586913.162 | 289.8148 | D | 30.988 | [5 empty] | 33.39 | 22.9 | 106.5 | 33.2 | color
1336 | 1336 | Qupr | 147760.5339 | 586910.2683 | 289.2381 | CD | 45.466 | 45.847 | 27.4 | 27.5 | 28 | 27.6333 |  |  |  | 46.3
1337 | 1337 | Qupr | 147765.1582 | 586908.1965 | 288.2758 | CD | 36.576 | 36.83 | 22.2 | 21.8 | 21.9 | 21.9667 |  |  |  | 39
1338 | 1338 | Qupr | 147764.9695 | 586907.7826 | 287.8472 | CD | 38.354 | 38.862 | 24.8 | 24.8 | 24.8 | 24.8 |  |  |  | 39.1
1339 | 1339 | Pist | 147757.9862 | 586903.5752 | 288.5947 | D | 36.83 | 36.449 | 24.8 | 24.9 | 24.9 | 24.8667 |  |  |  | 37.4
1340 | 1340 | Cato | 147758.489 | 586897.7708 | 287.9756 | D | 30.226 | [8 empty] | 31.7
1341 | 1341 | Qual | 147762.8094 | 586896.8991 | 287.2908 | CD | 32.766 | [5 empty] | 34.68 | 20.7333 | 23.15 | 34.7 | color
1342 | 1342 | Quru | 147764.9107 | 586898.336 | 286.8145 | CD | 34.036 | [5 empty] | 35.97 | 18.5 | 20.2 | 35.9 | color
1343 | 1343 | Qupr | 147766.3149 | 586895.8041 | 286.4109 | CD | 33.782 | [8 empty] | 34.5
1344 | 1344 | Qupr | 147770.4935 | 586897.1743 | 285.2135 | CD | 28.448 | 28.321 | 18.7 | 18.8 | 18.9 | 18.8 |  |  |  | 29
1345 | 1345 | Qupr | 147772.9065 | 586890.8279 | 284.112 | CD | 28.194 | [8 empty] | 28.7
1346 | 1346 | Qupr | 147775.1781 | 586889.7399 | 283.2481 | CD | 23.876 | [8 empty] | 24.4
1347 | 1347 | Qual | 147774.7797 | 586896.2296 | 283.8429 | D | 35.56 | [8 empty] | 37.4
1348 | 1348 | Qupr | 147773.0928 | 586887.0182 | 282.8686 | CD | 21.59 | [8 empty] | 22.3
1349 | 1349 | Qupr | 147775.9336 | 586883.4459 | 281.9984 | CD | 30.734 | [8 empty] | 23.3
1350 | 1350 | Qupr | 147775.1982 | 586881.4997 | 281.6749 | CD | 36.322 | [8 empty] | 38.7
1351 | 1351 | Qupr | 147770.6361 | 586878.091 | 283.081 | CD | 21.844 | [8 empty] | 23.6
1352 | 1352 | Qupr | 147777.9005 | 586870.2697 | 279.4315 | CD/I | 28.956 | [8 empty] | 30.1
1353 | 1353 | Cagl | 147776.228 | 586869.24 | 279.9941 | CD | 21.336 | [8 empty] | 21.7
1354 | 1354 | Quru | 147777.9383 | 586865.6605 | 279.0514 | D | 48.514 | [8 empty] | 51.3
1355 | 1355 | Tsca | 147812.546 | 586867.3059 | 266.416 | CD | 32.512 | [8 empty] | 33.5
1356 | 1356 | Qual | 147813.5525 | 586872.3393 | 266.8326 | D | 62.484 | [8 empty] | 66
1357 | 1357 | Tsca | 147808.0535 | 586874.9425 | 268.2197 | CD/I | 39.624 | [5 empty] | 14.55 | 23.9 |  | 41.1 | ?
1358 | 1358 | Fram | 147816.2134 | 586875.7957 | 266.3196 | CD | 24.13 | [8 empty] | 25
1359 | 1359 | Acru | 147824.4709 | 586903.2982 | N/A | CD | 29.718 | [8 empty] | 30.4
1360 | 1360 | Acsac | 147808.2942 | 586888.2057 | 268.9987 | CD | 24.384 | [8 empty] | 26.3
1361 | 1361 | Acsac | 147801.2651 | 586890.3592 | 272.3669 | CD | 26.924 | [8 empty] | 29.4
1362 | 1362 | Acsac | 147795.5524 | 586887.3924 | 274.2329 | CD | 23.368 | [8 empty] | 25.3
1363 | 1363 | Qupr | 147792.4586 | 586888.4783 | 275.9172 | CD | 23.114 | [8 empty] | 23.7
1364 | 1364 | Quru | 147798.4579 | 586895.2573 | 274.8478 | CD | 31.75 | 32.258 | 19.6 | 19.7 | 19.4 | 19.5667 |  |  |  | 32.9
1365 | 1365 | Acsac | 147801.3433 | 586899.9849 | 274.3547 | CD | 26.67 | 27.178 | 22.3 | 22 | 22.2 | 22.1667 | 27.45 | 20.8333 | 14.3 | 27.6 | color
1366 | 1366 | Quru | 147806.4543 | 586898.9528 | 271.7591 | CD | 32.512 | 33.147 | 21.7 | 21.3 | 21 | 21.3333 | 34.53 | 22 | 22.83 | 33.6 | color
1367 | 1367 | Quru | 147808.0406 | 586904.7255 | 272.1892 | CD | 58.42 | 58.801 | 25.5 | 27.3 | 28.3 | 27.0333 |  |  |  | 62.4
1368 | 1368 | Qupr | 147806.2623 | 586913.1796 | 274.2665 | CD | 35.306 | [8 empty] | 36.7
1369 | 1369 | Qupr | 147806.3048 | 586916.2735 | 275.1391 | CD/I | 27.94 | 28.448 | 17.9 | 17.5 | 17.6 | 17.6667 |  |  |  | 29.2
1370 | 1370 | Qupr | 147810.7246 | 586920.8345 | 274.2153 | CD | 31.242 | [8 empty] | 31.5
1371 | 1371 | Quru | 147812.6555 | 586918.0887 | 273.0277 | D | 45.974 | 46.482 | 28.9 | 31.3 | 32.1 | 30.7667 |  |  |  | 48.6
1372 | 1372 | Qupr | 147820.8051 | 586925.0926 | N/A | CD | 30.48 | [8 empty] | 30.1
1373 | 1373 | Qupr | 147816.0341 | 586925.0742 | 272.8891 | CD | 39.878 | [8 empty] | 40.8
1374 | 1374 | Quru | 147820.7036 | 586926.0844 | 270.8796 | D | 54.356 | [8 empty] | 57.5
1375 | 1375 | Litu | 147821.0748 | 586927.5964 | 271.2763 | I | 27.432 | [8 empty] | 28.8
1376 | 1376 | Quru | 147823.4438 | 586928.8982 | 270.4321 | CD | 46.736 | [8 empty] | 51.7
1377 | 1377 | Qual | 147827.6986 | 586935.2994 | 270.3241 | D | 45.466 | [8 empty] | 49.2
1378 | 1378 | Tsca | 147829.0618 | 586938.7482 | 270.3373 | I | 25.4 | [5 empty] | 27.38 | 17.0667 | 37.1 | 28.2
1379 | 1379 | Qual | 147833.0776 | 586940.221 | 269.7569 | I | 27.94 | [8 empty] | 29.7
1380 | 1380 | Qual | 147835.9411 | 586937.8152 | 269.5434 | CD | 30.734 | [8 empty] | 32.2
1381 | 1381 | Qual | 147836.6539 | 586943.3019 | 269.8687 | D | 47.244 | [8 empty] | 49.1
1382 | 1382 | Nysy | 147836.3564 | 586930.9292 | 269.185 | I | 34.798 | [8 empty] | 34.7
1383 | 1383 | Nysy | 147841.0385 | 586940.1999 | 269.6615 | I | 34.544 | [8 empty] | DEAD
1384 | 1384 | Nysy | 147841.8582 | 586944.6782 | 269.8127 | I | 33.528 | [8 empty] | 33.5
1385 | 1385 | Nysy | 147842.5459 | 586946.8658 | 269.9464 | I | 29.718 | [8 empty] | 29.8
1386 | 1386 | Tsca | 147839.2437 | 586949.0298 | 270.4183 | CD | 51.816 | [8 empty] | 52.5
1387 | 1387 | Fram | 147844.2068 | 586944.2994 | 270.0686 | CD/I | 24.892 | [8 empty] | 25.3
1388 | 1388 | Tsca | 147831.0578 | 586924.4949 | 269.0296 | I | 29.972 | [5 empty] | 31.12 | 22.8333 | 32.9 | 32.4 | wet/color
1389 | 1389 | Acsac | 147820.6038 | 586922.0716 | N/A | CD | 22.098 | [8 empty] | 23.3
1390 | 1390 | Tsca | 147823.8734 | 586916.3721 | 268.7915 | I | 40.386 | 40.513 | 24.7 | 24.9 | 25 | 24.8667 | 42.03 | 22.8 | 5.3/30.2 | 41.8 | wet/color
1391 | 1391 | Qual | 147828.9827 | 586914.3226 | 268.4662 | CD | 42.926 | 42.926 | 29.9 | 31.1 | 30.1 | 30.3667 | 44.48 | 30.4 | 18.5 | 44.2 | color
1392 | 1392 | Acru | 147825.4456 | 586910.4628 | 268.344 | CD | 52.07 | 52.324 | 32.1 | 31.5 | 31.9 | 31.8333 |  |  |  | 52.6
1393 | 1393 | Tsca | 147823.6726 | 586913.6715 | N/A | I | 27.432 | [8 empty] | 29.2
1394 | 1394 | Qupr | 147815.5224 | 586914.7321 | 270.8648 | CD | 38.1 | [8 empty] | 39.4
1395 | 1395 | Quru | 147811.8412 | 586910.47 | 271.6907 | D | 53.34 | 53.848 | 28.8 | 28.8 | 28.9 | 28.8333 |  |  |  | 56.5
1396 | 1396 | Quru | 147811.8211 | 586905.2513 | 270.7328 | D | 47.752 | [8 empty] | 52.2
1397 | 1397 | Quru | 147814.3803 | 586894.9041 | 267.983 | D | 48.768 | [8 empty] | 51.3
1398 | 1398 | Tsca | 147815.2937 | 586897.1959 | 268.2234 | I | 26.924 | 26.924 | 16.5 | 16.6 | 16.7 | 16.6 |  |  |  | 27.9
1399 | 1399 | Tsca | 147818.0766 | 586898.137 | 267.7455 | I | 37.592 | 37.592 | 20.4 | 20.7 | 20.6 | 20.5667 |  |  |  | 38.5
1400 | 1400 | Tsca | 147818.2446 | 586903.1478 | 268.3322 | I | 27.178 | [8 empty] | 27.4
1401 | 1401 | Tsca | 147818.6977 | 586908.7982 | 269.0982 | I | 28.194 | [8 empty] | 28.6
1402 | 1402 | Tsca | 147815.2849 | 586893.5916 | 267.7854 | I | 27.178 | [8 empty] | 28.3
1403 | 1403 | Tsca | 147814.4909 | 586892.8441 | 267.7206 | I | 26.416 | [5 empty] | 26.77 | 16.5333 |  | 26.5
1404 | 1404 | Quru | 147823.991 | 586943.7426 | 272.9131 | CD | 57.912 | [8 empty] | 62.4
1405 | 1405 | Quru | 147827.8858 | 586944.2945 | 271.6803 | CD | 56.642 | [8 empty] | 61.4
1406 | 1406 | Tsca | 147832.9058 | 586950.5304 | 271.0477 | I | 31.242 |  | 18.5 | 18.7 | 18.5 | 18.5667 |  |  |  | 33.2
1407 | 1407 | Quru | 147827.206 | 586955.23 | 273.1727 | CD | 33.782 | [8 empty] | 35.7
1408 | 1408 | Qual | 147825.9862 | 586957.9317 | 273.9201 | CD | 24.892 | [8 empty] | 26
1409 | 1409 | Qual | 147830.3916 | 586961.7926 | 273.4882 | CD | 43.688 | [8 empty] | 45.5
1410 | 1410 | Qual | 147835.6897 | 586965.5371 | 272.8158 | CD | 41.148 |  | 23.4 | 23.1 | 23.6 | 23.3667 |  |  |  | 42.1
1411 | 1411 | Tsca | 147834.8645 | 586956.2055 | 271.4141 | I/CD | 33.528 |  | 17.2 | 16.9 | 17 | 17.0333 | 35.12 | 18.7333 | 43.1 | 45.5
1412 | 1412 | Qual | 147838.2939 | 586942.9916 | N/A | D | 55.88 |  | 27 | 26.5 | 26.6 | 26.7 |  |  |  | 57.8
1413 | 1413 | Tsca | 147840.4562 | 586977.0338 | 272.9899 | CD | 38.1 | 39.878 | 15.5 | 15.4 | 15.5 | 15.4667 |  |  |  | 41.1
1414 | 1414 | Qual | 147845.3419 | 586982.6738 | 272.8581 | D | 40.386 | 41.402 | 34 | 34.4 | 34.6 | 34.3333 |  |  |  | 43
1415 | 1415 | Qual | 147849.3646 | 586989.1959 | 273.9608 | CD | 44.704 | 45.593 | 24.3 | 25 | 25 | 24.7667 |  |  |  | 47.2
1416 | 1416 | Quru | 147842.4086 | 586995.1269 | 276.1971 | D | 66.802 | [5 empty] | 70.15 | 33.1 |  | 69.6 | ??; all wet
1417 | 1417 | Qual | 147839.8446 | 586987.9104 | 274.5056 | CD | 34.036 | 34.036 | 25.2 | 24.7 | 25.1 | 25 | 34.63 | 24.9667 |  | 34.2 | ??; dry
1418 | 1418 | Quru | 147842.1584 | 587001.939 | 278.3241 | CD | 53.34 | [8 empty] | 54.9
1419 | 1419 | Cagl | 147847.8612 | 587001.0766 | 277.1261 | CD | 22.86 | [5 empty] | 23.77 | 27.0333 | 26 | 23
1420 | 1420 | Acsac | 147850.5738 | 587002.106 | 276.9953 | CD | 30.988 | [8 empty] | 31.9
1421 | 1421 | Qupr | 147855.3036 | 587003.7733 | 276.5845 | CD | 33.528 | [8 empty] | 35.4
1422 | 1422 | Acsac | 147860.0057 | 586999.464 | 274.5259 | CD | 24.638 |  | 19.1 | 19.3 | 19.8 | 19.4 |  |  |  | 25.9
1423 | 1423 | Acru | 147860.9532 | 587001.2006 | 274.8106 | CD | 23.876 |  | 19.9 | 20.1 | 20.5 | 20.1667 |  |  |  | 23.8
1424 | 1424 | Cato | 147866.7392 | 587010.3952 | 275.3693 | CD | 34.798 |  | 35.7 | 35.5 | 35.8 | 35.6667 |  |  |  | 36.1
1425 | 1425 | Quve | 147871.1157 | 587007.8904 | 274.3072 | D | 63.5 | 63.8048 | 34.7 | 34.9 | 34.1 | 34.5667 | 28.9814 |  | 41.7 | 65.1 | color/dry
1426 | 1426 | Quru | 147878.616 | 587018.8434 | 275.1599 | D | 56.134 | 56.9722 | 31.3 | 30.6 | 30.9 | 30.9333 | 58.87 | 32.4 | 23.6 | 57.8 | dry core (color)
1427 | 1427 | Acru | 147877.7745 | 587025.6151 | 276.1574 | CD | 35.306 | [8 empty] | 36.5
1428 | 1428 | Acsac | 147872.5553 | 587022.8478 | 276.5226 | CD/I | 32.512 |  | 21.5 | 21.3 | 21.9 | 21.5667 |  |  |  | 32.4
1429 | 1429 | Quve | 147865.2241 | 587018.3259 | 277.4875 | D | 47.498 |  | 21.9 | 22.1 | 22.3 | 22.1 |  |  |  | 48.8
1430 | 1430 | Quru | 147864.186 | 587023.1207 | 278.9848 | CD | 50.292 |  | 23.6 | 23.7 | 23.2 | 23.5 |  |  |  | 51.5
1431 | 1431 | Pist | 147861.4334 | 587021.8192 | N/A | I/CD | 33.782 | [8 empty] | 34.1
1432 | 1432 | Qual | 147854.5023 | 587021.641 | 280.7129 | CD | 31.496 | [8 empty] | 32.2
1433 | 1433 | Quru | 147853.4538 | 587026.9677 | 282.5231 | D | 59.69 | [8 empty] | 63
1434 | 1434 | Qual | 147848.7753 | 587028.1866 | 283.9624 | CD | 32.512 | [8 empty] | 33.7
1435 | 1435 | Qupr | 147847.0324 | 587032.3331 | 285.6514 | CD | 25.654 | [8 empty] | 27
1436 | 1436 | Quru | 147845.1062 | 587028.9047 | 285.1821 | D | 49.784 | [8 empty] | 52.6
1437 | 1437 | Quru | 147841.5456 | 587021.0096 | 283.5691 | D | 46.99 | [8 empty] | 48.7
1438 | 1438 | Quru | 147846.9011 | 587022.6167 | 283.0654 | D | 38.354 | [8 empty] | 40.1
1439 | 1439 | Quru | 147840.9266 | 587018.7047 | 283.0184 | CD | 27.686 | [8 empty] | 28.4
1440 | 1440 | Quru | 147836.6804 | 587017.0021 | 283.0014 | CD | 30.48 | [8 empty] | 31.1
1441 | 1441 | Qupr | 147834.1315 | 587018.4778 | 283.7045 | CD | 32.766 | [8 empty] | 34
1442 | 1442 | Qupr | 147831.5275 | 587022.0585 | 285.1195 | CD | 36.068 | [8 empty] | 37.3
1443 | 1443 | Quru | 147833.048 | 587027.0916 | 286.562 | D | 38.1 | [8 empty] | 39.8
1444 | 1444 | Qupr | 147834.7313 | 587031.4075 | 287.7657 | CD | 32.512 | [8 empty] | 34.1
1445 | 1445 | Cagl/Cato | 147825.2814 | 587031.2572 | 288.5531 | D | 23.368 | [8 empty] | 24.3
1446 | 1446 | Quve | 147826.4572 | 587024.3855 | 286.4221 | CD | 32.004 | 32.385 | 24.4 | 24.8 | 24.2 | 24.4667 |  |  |  | 33.7
1447 | 1447 | Qupr | 147823.4729 | 587023.1589 | 285.5737 | CD | 30.226 | [8 empty] | 31.2
1448 | 1448 | Qupr | 147823.192 | 587022.8093 | 285.5677 | I | 27.686 | [8 empty] | 28.4
1449 | 1449 | Quru | 147817.4287 | 587028.7279 | 288.0405 | D | 40.64 | [8 empty] | 42.2
1450 | 1450 | Quru | 147816.3818 | 587029.7435 | 288.6417 | CD | 31.242 | 41.91 | 19.5 | 19.5 | 19.5 | 19.5 |  |  |  | 33.2
1451 | 1451 | Qupr | 147816.8303 | 587032.6857 | 289.5826 | CD | 31.75 | [8 empty] | 32.2
1452 | 1452 | Qual | 147810.0553 | 587029.8692 | 288.9837 | CD | 42.164 | 42.799 | 24.8 | 24.6 | 24.3 | 24.5667 | 42 | 22.3333 | 29.1 | 42 | color
1453 | 1453 | Qupr | 147805.1727 | 587026.9245 | 288.5266 | D | 38.862 | [5 empty] | 41.69 | 27.3667 | 25.5 | 41 | color
1454 | 1454 | Qupr | 147804.6395 | 587027.0443 | 288.5094 | CD | 26.924 | [8 empty] | 27
1455 | 1455 | Qual | 147806.3873 | 587024.12 | 287.6973 | D | 43.688 | [8 empty] | 44.1
1456 | 1456 | Quru | 147815.8482 | 587020.2367 | 285.6288 | D | 46.99 | [8 empty] | 49.1
1457 | 1457 | Qupr | 147812.7398 | 587013.4453 | 284.4089 | CD | 32.004 | 32.258 | 25.4 | 25.1 | 24.9 | 25.1333 |  |  |  | 33.2
1458 | 1458 | Qual | 147816.8602 | 587013.1098 | 283.5156 | CD | 36.576 | [8 empty] | 37.6
1459 | 1459 | Quve | 147823.4267 | 587016.1271 | 283.3443 | CD | 25.4 | [8 empty] | 25.4
1460 | 1460 | Qupr | 147833.0719 | 587014.2214 | 282.2674 | CD | 36.068 | [8 empty] | 37.1
1461 | 1461 | Qupr | 147841.3274 | 587012.5986 | 280.9264 | CD | 30.48 | [8 empty] | 31.5
1462 | 1462 | Quru | 147843.6021 | 587010.7071 | 280.4647 | D | 57.912 | [8 empty] | 60.4
1463 | 1463 | Quru | 147834.2378 | 587000.6289 | 278.3435 | D | 55.626 | [8 empty] | 58.2
1464 | 1464 | Quru | 147828.1191 | 587005.8621 | 280.1204 | D | 58.928 | [8 empty] | 60.4
1465 | 1465 | Qual | 147824.9869 | 587007.0361 | 280.4307 | CD | 32.512 | [8 empty] | 33.3
1466 | 1466 | Pist | 147820.2061 | 587006.3736 | 281.2461 | I/CD | 27.686 | [8 empty] | 28.4
1467 | 1467 | Qual | 147816.0082 | 587003.2288 | 282.1174 | D | 38.1 | [8 empty] | 39.3
1468 | 1468 | Qupr | 147809.2132 | 587004.2238 | 283.4743 | CD | 36.83 | [8 empty] | 37.6
1469 | 1469 | Quru | 147830.62 | 587027.1397 | 286.9441 | CD | 27.432 | [8 empty] | DEAD
1470 | 1470 | Qual | 147826.5255 | 587020.5273 | 284.9991 | CD | 25.908 | [8 empty] | 25.9
1471 | 1471 | Qupr | 147804.0973 | 587004.2901 | 285.447 | CD | 37.338 | [8 empty] | 39.7
1472 | 1472 | Quru | 147805.6049 | 587007.7005 | 284.8459 | D | 41.656 | 41.783 | 23.4 | 23.7 | 23.5 | 23.5333 |  |  |  | 42.9
1473 | 1473 | Qupr | 147799.1801 | 587008.2502 | 287.5438 | CD | 36.576 | [5 empty] | 38.43 | 22.6 | 25.6 | 39.5
1474 | 1474 | Qupr | 147798.1286 | 587011.1732 | 288.1031 | CD | 36.322 | [8 empty] | 37.2
1475 | 1475 | Qupr | 147793.3626 | 587011.3448 | 290.5268 | CD | 41.148 | [8 empty] | 43.4
1476 | 1476 | Qupr | 147792.7011 | 587012.1006 | 290.5589 | CD | 39.116 | [8 empty] | 39.8
1477 | 1477 | Qupr | 147791.0605 | 587009.5958 | 290.8881 | CD | 36.068 | [8 empty] | 37.2
1478 | 1478 | Qupr | 147793.9318 | 587018.1018 | 290.7042 | CD | 30.226 | [8 empty] | 30.6
1479 | 1479 | Quru | 147794.9324 | 587020.0057 | 290.1215 | D | 45.466 | [8 empty] | 48
1480 | 1480 | Quru | 147797.8272 | 587020.6874 | 289.0094 | CD | 41.402 | [5 empty] | 42.91 | 23.3667 | 21.2 | 42.9 | color/dry
1481 | 1481 | Qupr | 147793.0753 | 587027.2838 | 291.6932 | CD | 32.004 | [8 empty] | 32.8
1482 | 1482 | Quru | 147792.8664 | 587028.0715 | 291.7144 | CD | 46.736 | [8 empty] | 48.4
1483 | 1483 | Qupr | 147795.771 | 587032.822 | 291.3188 | CD | 24.638 | [8 empty] | 24.7
1484 | 1484 | Pist | 147799.3169 | 587038.6485 | 292.3399 | I/CD | 29.972 | [8 empty] | 30.9
1485 | 1485 | Qupr | 147800.8787 | 587042.5712 | 293.2706 | D | 48.26 | [8 empty] | 50.8
1486 | 1486 | Qupr | 147797.2763 | 587044.611 | 294.1751 | CD | 25.654 | [8 empty] | 27
1487 | 1487 | Quru | 147807.7308 | 587036.9752 | 291.0041 | D | 51.816 | [8 empty] | 53.2
1488 | 1488 | Qupr | 147810.3621 | 587035.0006 | 290.3623 | CD | 29.718 | [8 empty] | 31
1489 | 1489 | Qupr | 147796.5508 | 587040.3724 | 293.1813 | CD | 29.464 | [8 empty] | 30
1490 | 1490 | Qupr | 147792.8885 | 587038.9133 | 293.458 | CD | 27.94 | [8 empty] | 28.9
1491 | 1491 | Qual | 147790.4698 | 587036.41 | 293.4642 | CD | 29.972 | [8 empty] | 30.9
1492 | 1492 | Qupr | 147786.9133 | 587038.4982 | 294.8778 | CD | 27.686 | [8 empty] | 28.7
1493 | 1493 | Qupr | 147784.6015 | 587037.6657 | 295.458 | CD | 34.544 | [8 empty] | 45.5
1494 | 1494 | Qupr | 147785.1256 | 587041.8769 | 295.796 | CD | 34.798 | [8 empty] | 35.6
1495 | 1495 | Qupr | 147786.3474 | 587043.7627 | 295.7013 | CD | 31.75 | [8 empty] | 32.9
1496 | 1496 | Quru | 147784.7034 | 587029.1643 | 294.4078 | D | 50.8 | [8 empty] | 53.5
1497 | 1497 | Qupr | 147777.0813 | 587026.7646 | 296.2399 | CD | 31.75 | [8 empty] | 31.6
1498 | 1498 | Pist | 147779.8298 | 587025.4387 | 295.7275 | CD | 35.306 | [8 empty] | 36.3
1499 | 1499 | Qupr | 147787.9656 | 587024.9989 | 292.8911 | CD | 28.956 | [8 empty] | 29.7
1500 | 1500 | Qupr | 147782.1006 | 587021.3958 | 294.4036 | CD | 28.194 | [8 empty] | 28.1
1501 | 1501 | Qupr | 147781.651 | 587017.8563 | 294.4656 | CD | 34.798 | [8 empty] | 36.3
1502 | 1502 | Qupr | 147783.7102 | 587014.4575 | 293.6229 | CD | 35.56 | [8 empty] | 36.3
1503 | 1503 | Qupr | 147782.3822 | 587014.7326 | 294.4561 | CD | 31.242 | [8 empty] | 32
1504 | 1504 | Qupr | 147779.4835 | 587012.6854 | 295.4805 | CD | 21.59 | [8 empty] | 21.7
1505 | 1505 | Qupr | 147777.2156 | 587015.9219 | 295.9915 | CD | 34.544 | [8 empty] | 35.5
1506 | 1506 | Qupr | 147776.38 | 587020.43 | 296.6002 | CD | 29.464 | [8 empty] | 30.9
1507 | 1507 | Qupr | 147773.8505 | 587019.0901 | 297.2653 | CD | 38.1 | [8 empty] | 39.7
1508 | 1508 | Pivi | 147772.7884 | 587004.8049 | 296.8685 | D | 39.624 | [8 empty] | DEAD
1509 | 1509 | Qupr | 147771.0338 | 587001.7065 | 296.9773 | CD | 32.766 | [8 empty] | 34.8
1510 | 1510 | Quru | 147771.2357 | 586995.257 | 296.8303 | D | 28.448 | [8 empty] | 29.8
1511 | 1511 | Quru | 147768.4017 | 586989.8708 | 296.9873 | CD | 32.258 | [8 empty] | 33.7
1512 | 1512 | Pivi | 147771.9009 | 586986.5024 | 295.9487 | D | 34.798 | [8 empty] | 34.7
1513 | 1513 | Qupr | 147776.9977 | 586985.4195 | 294.3078 | CD | 26.162 | [8 empty] | 26.1
1514 | 1514 | Qupr | 147778.1448 | 586983.1788 | 293.592 | CD | 30.48 | [8 empty] | 31.3
1515 | 1515 | Pivi | 147779.8286 | 586985.0231 | 293.408 | D | 32.004 | [8 empty] | 32.6
1516 | 1516 | Qupr | 147780.9354 | 586984.7344 | 293.4039 | CD | 27.94 | [8 empty] | 28.7
1517 | 1517 | Qupr | 147783.2336 | 586987.8297 | 292.6339 | D | 41.148 | [8 empty] | 43.7
1518 | 1518 | Qupr | 147784.451 | 586991.2939 | 292.6045 | CD | 33.02 | [8 empty] | 33.5
1519 | 1519 | Pist | 147783.6777 | 586993.4208 | 292.6591 | CD | 22.352 | 22.86 | 15.5 | 14.2 | 14.6 | 14.7667 |  |  |  | 23.4
1520 | 1520 | Quru | 147784.3653 | 586999.6215 | 293.2265 | D | 34.29 | [8 empty] | 35.7
1521 | 1521 | Qupr | 147783.354 | 587004.992 | 293.5016 | CD | 31.242 | [8 empty] | 31.4
1522 | 1522 | Qupr | 147779.8984 | 587000.0058 | 294.255 | CD | 31.496 | [8 empty] | 39.1
1523 | 1523 | Qupr | 147776.5355 | 586998.1502 | 295.7002 | CD | 27.94 | [8 empty] | 28.7
1524 | 1524 | Pist | 147788.6171 | 587000.1354 | 291.1745 | CD | 28.956 | 29.845 | 20 | 19.7 | 20.1 | 19.9333 | 30.8 |  |  | 31.1 | Color--dried core.
1525 | 1525 | Qual | 147786.1381 | 586991.3694 | 292.1085 | CD | 26.67 | [8 empty] | 27.5
1526 | 1526 | Qupr | 147792.5278 | 586997.6718 | 289.9955 | CD | 35.814 | [5 empty] | 37 |  |  | 37 | Color--dried core.
1527 | 1527 | Qupr | 147793.6216 | 587001.0449 | 289.2803 | CD | 30.48 | [5 empty] | 31.7 |  | 14 | 31.8 | Color--dried core.
1528 | 1528 | Qupr | 147794.7787 | 587004.4533 | 289.1801 | CD | 24.638 | [8 empty] | 24
1529 | 1529 | Qupr | 147795.4739 | 587004.6281 | 289.2019 | CD | 32.004 | [8 empty] | 33
1530 | 1530 | Quru | 147804.7519 | 586997.106 | 284.458 | CD | 38.1 | [8 empty] | 40.8
1531 | 1531 | Qupr | 147808.2773 | 586997.9384 | 283.1773 | CD | 35.814 | 36.322 | 21.3 | 21.6 | 21.5 | 21.4667 |  |  |  | 38.3
1532 | 1532 | Qupr | 147811.1416 | 586995.7974 | 282.2405 | CD | 29.718 | [8 empty] | 29.8
1533 | 1533 | Qupr | 147809.0922 | 586994.4327 | 282.4535 | CD | 35.56 | 35.56 | 20.3 | 20.3 | 20.4 | 20.3333 |  |  |  | 35.9
1534 | 1534 | Qupr | 147805.0699 | 586993.5103 | 284.205 | CD | 25.654 | 25.908 | 24.8 | 24.8 | 24.9 | 24.8333 |  |  |  | 25.9
1535 | 1535 | Quru | 147823.7002 | 586995.7493 | 278.8347 | CD | 55.118 | [8 empty] | 56.5
1536 | 1536 | Quru | 147825.4963 | 586992.564 | 278.0313 | D | 50.546 | [8 empty] | 53.6
1537 | 1537 | Quru | 147824.7026 | 586995.8116 | 278.5471 | CD | 37.338 | [8 empty] | 37.2
1538 | 1538 | Quru | 147828.4402 | 586991.0229 | 276.6354 | CD | 38.354 | [8 empty] | 39.8
1539 | 1539 | Quru | 147829.5604 | 586976.1789 | 275.3577 | D | 38.354 |  | 19.1 | 19 | 19.5 | 19.2 |  |  |  | 41.8
1540 | 1540 | Quru | 147824.7544 | 586966.524 | 275.294 | D | 60.452 |  | 26.9 | 26.8 | 27.1 | 26.9333 |  |  |  | 64.2
1541 | 1541 | Acsac | 147822.1543 | 586973.2633 | 276.9936 | I | 25.654 |  | 15.3 | 15.1 | 15.8 | 15.4 |  |  |  | 26.8
1542 | 1542 | Quru | 147820.8965 | 586975.1058 | 277.2848 | D | 62.992 |  | 29.5 | 30.1 | 29.9 | 29.8333 |  |  |  | 66
1543 | 1543 | Quru | 147818.2258 | 586981.8167 | 278.7387 | CD | 44.958 | [8 empty] | 47.8
1544 | 1544 | Quru | 147816.2967 | 586982.6766 | 279.2923 | CD | 47.498 | 48.387 | 33 | 33 | 33.1 | 33.0333 |  |  |  | 49
1545 | 1545 | Quru | 147814.9333 | 586972.5653 | 279.1669 | D | 60.96 | 61.595 | 35.3 | 33.7 | 34.7 | 34.5667 |  |  |  | 64.1
1546 | 1546 | Quru | 147817.0055 | 586963.3842 | 277.5606 | I | 27.178 | [8 empty] | 28.5
1547 | 1547 | Qupr | 147815.4472 | 586959.0501 | 277.2663 | CD | 37.592 | [8 empty] | 39.7
1548 | 1548 | Quru | 147817.9414 | 586952.6108 | 276.1169 | D | 52.832 | [8 empty] | 54.6
1549 | 1549 | Quru | 147817.5554 | 586949.7264 | 275.7031 | D | 43.688 | [8 empty] | 57.8
1550 | 1550 | Qual | 147811.534 | 586953.9495 | 277.9486 | CD | 25.654 | 25.273 | 20.4 | 20.7 | 20.7 | 20.6 |  |  |  | 26.1
1551 | 1551 | Quru | 147808.7028 | 586961.5244 | 280.2096 | D | 48.514 | 49.149 | 30.9 | 30.5 | 30.4 | 30.6 |  |  |  | 50.9
1552 | 1552 | Quru | 147808.3332 | 586961.3124 | 280.3372 | CD | 34.036 | 34.2392 | 15.4 | 15.9 | 16.1 | 15.8 |  |  |  | 35
1553 | 1553 | Quru | 147806.3189 | 586968.5533 | 281.4967 | CD | 43.434 | [8 empty] | 44.2
1554 | 1554 | Quru | 147803.0811 | 586968.2331 | 282.9278 | D | 53.848 | [8 empty] | 57.2
1555 | 1555 | Qupr | 147800.0847 | 586969.8476 | 284.1943 | CD | 37.084 | [8 empty] | 38.5
1556 | 1556 | Qupr | 147799.5345 | 586964.4989 | 283.7616 | CD | 29.21 | [8 empty] | 29.7
1557 | 1557 | Quru | 147803.5728 | 586958.9095 | 281.6488 | CD | 42.418 | [8 empty] | 42.6
1558 | 1558 | Qupr | 147798.5119 | 586950.8541 | 282.3203 | CD | 41.402 | [8 empty] | 43.5
1559 | 1559 | Qupr | 147792.2596 | 586954.163 | 285.3267 | CD | 33.528 | [8 empty] | 35.7
1560 | 1560 | Quve | 147796.214 | 586958.9305 | 284.536 | CD | 44.45 | [8 empty] | 46.6
1561 | 1561 | Quve/Quru | 147790.7709 | 586963.9558 | 287.1229 | CD | 45.212 | [8 empty] | 47.5
1562 | 1562 | Quru | 147790.0509 | 586969.2303 | 287.8932 | CD | 36.322 | [8 empty] | 36.8
1563 | 1563 | Quru | 147793.8465 | 586969.5963 | 286.191 | D | 50.292 | [8 empty] | 53.3
1564 | 1564 | Qupr | 147795.9336 | 586975.8524 | 286.2884 | CD | 47.498 | [8 empty] | 49.8
1565 | 1565 | Qupr | 147795.8132 | 586979.6042 | 286.6063 | CD | 33.782 | [8 empty] | 34.5
1566 | 1566 | Qupr | 147793.441 | 586981.8987 | N/A | CD | 29.21 | [8 empty] | 29.3
1567 | 1567 | Qupr | 147797.2938 | 586988.8612 | 286.9575 | D | 42.164 | [8 empty] | 44
1568 | 1568 | Quve/Quru | 147804.9397 | 586984.9708 | 283.4071 | D | 54.102 | 55.245 | 24.1 | 23.9 | 24.1 | 24.0333 |  |  |  | 58.7
1569 | 1569 | Quve | 147731.7523 | 586898.2992 | 289.3953 | CD | 24.892 | [8 empty] | 27.8
1570 | 1570 | Quru | 147733.2766 | 586902.0111 | 289.7825 | CD | 28.448 | [8 empty] | 31
1571 | 1571 | Pivi | 147729.6742 | 586908.9156 | 290.5345 | D | 27.94 | [8 empty] | 28.3
1572 | 1572 | Pivi/Pipu | 147734.9242 | 586909.5124 | 290.7495 | D | 34.544 | [8 empty] | DEAD
1573 | 1573 | Quru | 147742.882 | 586904.9079 | 290.0943 | D | 28.702 | [8 empty] | 30.7
1574 | 1574 | Tsca | 147737.2653 | 586897.132 | 289.256 | D | 39.878 | [8 empty] | 41.5
1575 | 1575 | Qual | 147760.6435 | 586898.1594 | N/A | D | 28.702 | [8 empty] | 29.3
1576 | 1576 | Qual | 147753.152 | 586896.62 | 288.5423 | CD | 24.638 | [8 empty] | 25.4
1577 | 1577 | Pist | 147751.0128 | 586899.25 | 288.9308 | CD | 23.114 | [8 empty] | DEAD
1578 | 1578 | Quru | 147747.918 | 586902.259 | 289.7003 | CD | 19.812 | [8 empty] | 22.2
1579 | 1579 | Quru | 147748.5542 | 586904.6016 | 289.9021 | CD | 20.32 | [8 empty] | 21.3
1580 | 1580 | Quru | 147751.5452 | 586901.2674 | 289.122 | CD | 19.812 | [8 empty] | 21.1
1581 | 1581 | Quru | 147753.8459 | 586901.1723 | 289.1549 | CD | 23.368 | [8 empty] | 24.2
1582 | 1582 | Quru | 147755.4124 | 586893.165 | 288.2322 | D | 27.94 | [8 empty] | 29.5
1583 | 1583 | Quru | 147756.1088 | 586893.4631 | 288.2917 | CD | 26.162 | [8 empty] | 27.3
1584 | 1584 | Cato | 147749.9461 | 586912.2835 | 290.5952 | D | 20.574 | [8 empty] | 21.3
1585 | 1585 | Pivi | 147753.6471 | 586915.1576 | 290.7113 | CD | 26.162 | [5 empty] | 26.83 | 14.7333 | 35 | 26.2 | color
1586 | 1586 | Pivi | 147754.2533 | 586919.6373 | 291.4777 | CD | 35.814 | [8 empty] | 35.9
1587 | 1587 | Pivi | 147758.3598 | 586919.1074 | 290.7523 | CD | 25.654 | [5 empty] | 28.9814 |  |  | DEAD
1588 | 1588 | Pivi | 147753.6884 | 586928.6913 | 292.6387 | CD | 24.384 | [5 empty] | 24.49 | 18.4667 |  | 24 | ?
1589 | 1589 | Cato | 147755.3833 | 586929.5335 | 292.7861 | D | 26.162 | [8 empty] | 27.4
1590 | 1590 | Qupr | 147756.9645 | 586934.3818 | 293.1671 | CD | 21.844 | [8 empty] | 22.2
1591 | 1591 | Pivi | 147750.4219 | 586936.8151 | 294.0529 | CD | 23.622 | [8 empty] | 24.3
1592 | 1592 | Pivi | 147752.7964 | 586939.5443 | 294.3902 | CD | 23.876 | [8 empty] | 24.1
1593 | 1593 | Pivi | 147746.4614 | 586939.4114 | 294.6541 | D | 33.02 | [8 empty] | 31
1594 | 1594 | Qupr | 147747.1044 | 586934.5912 | 293.9777 | CD | 26.924 | [8 empty] | 28.5
1595 | 1595 | Qupr | 147747.8133 | 586934.9959 | 294.1617 | CD | 29.972 | [8 empty] | 31.3
1596 | 1596 | Qupr | 147748.6867 | 586932.9071 | 293.5904 | CD | 27.94 | [8 empty] | 28.8
1597 | 1597 | Qupr | 147741.2197 | 586922.8222 | N/A | CD | 21.336 | [8 empty] | 22.3
1598 | 1598 | Qupr | 147746.1212 | 586925.8777 | 292.7697 | CD | 25.908 | [8 empty] | 27
1599 | 1599 | Qupr | 147747.2207 | 586924.5048 | 292.4569 | CD | 24.384 | [8 empty] | 25.4
1600 | 1600 | Pivi | 147742.3156 | 586919.8037 | 292.2251 | CD | 38.608 | [8 empty] | 38.6
1601 | 1601 | Pivi | 147738.0074 | 586919.9763 | 292.1679 | CD | 38.354 | [8 empty] | 37.5
1602 | 1602 | Quru | 147734.0345 | 586911.3542 | 290.9102 | CD/I | 23.876 | [8 empty] | 25.7
1603 | 1603 | Pivi | 147736.2408 | 586901.0485 | N/A | D | 30.48 | [8 empty] | 30.6
1604 | 1604 | Pivi | 147732.5404 | 586921.1308 | 292.0529 | D | 29.464 | [8 empty] | 30.1
1605 | 1605 | Pivi | 147739.0309 | 586930.9547 | 293.4328 | D | 38.862 | [8 empty] | 40.1
1606 | 1606 | Caov/Cato | 147735.6046 | 586930.1796 | 293.174 | CD | 26.162 | [8 empty] | 28.2
1607 | 1607 | Qupr | 147738.0357 | 586935.2235 | 293.9508 | CD | 27.432 | [8 empty] | 29.4
1608 | 1608 | Caov | 147743.6094 | 586943.2418 | 295.1253 | D | 26.416 | [8 empty] | 27
1609 | 1609 | Cato | 147743.6686 | 586947.5845 | 295.6139 | CD | 23.876 | [8 empty] | 25.6
1610 | 1610 | Qupr | 147755.7613 | 586950.4052 | 295.6254 | D | 40.132 | [8 empty] | 43.5
1611 | 1611 | Qupr | 147755.821 | 586951.5471 | 295.7549 | I/CD | 31.75 | [8 empty] | 34
1612 | 1612 | Quve | 147755.3265 | 586946.279 | 295.1035 | D | 44.45 | [8 empty] | 45.5
1613 | 1613 | Qupr | 147758.6485 | 586947.196 | 294.6138 | CD | 25.4 | [8 empty] | 26.3
1614 | 1614 | Qupr | 147762.1137 | 586953.6561 | 294.7865 | CD | 22.098 | [8 empty] | 23.8
1615 | 1615 | Pivi | 147755.584 | 586955.2255 | 296.2174 | D | 26.67 | [8 empty] | 26.9
1616 | 1616 | Cato | 147749.7261 | 586957.4223 | 296.8275 | CD | 23.114 | [8 empty] | 23.7
1617 | 1617 | Cato | 147748.9037 | 586961.7937 | 297.1763 | CD | 21.844 | [8 empty] | 22.6
1618 | 1618 | Cato | 147748.1333 | 586970.4277 | 297.9761 | D | 30.988 | [8 empty] | 32.4
1619 | 1619 | Pivi | 147747.5603 | 586975.6066 | 298.4395 | D | 27.94 | [8 empty] | 28.7
1620 | 1620 | Pivi | 147749.8828 | 586982.6209 | 298.9186 | D | 29.972 | [8 empty] | 30.9
1621 | 1621 | Pivi | 147750.8512 | 586985.3932 | 299.0587 | CD | 21.336 | [8 empty] | 22
1622 | 1622 | Cato | 147751.4553 | 586987.4998 | 299.2304 | CD | 19.812 | [8 empty] | 21.5
1623 | 1623 | Qupr | 147754.0777 | 586986.5355 | 298.9443 | CD | 26.924 | 27.432 | 17.3 | 16.8 | 16.9 | 17 |  |  |  | 28
1624 | 1624 | Pivi | 147760.7873 | 586986.246 | 298.1827 | D | 29.972 | 29.972 | 18.1 | 18.2 | 18.3 | 18.2 |  |  |  | 30
1625 | 1625 | Pivi | 147760.8961 | 586981.1996 | 297.6634 | D | 32.258 | [8 empty] | 33.2
1626 | 1626 | Cagl/Cato | 147760.3975 | 586979.0195 | 297.4724 | CD | 20.828 | [8 empty] | 21.9
1627 | 1627 | Cagl/Cato | 147757.9763 | 586979.885 | 297.9549 | CD | 23.876 | [8 empty] | 24.6
1628 | 1628 | Cagl/Cato | 147757.5171 | 586979.3235 | 298.0098 | CD | 22.86 | [8 empty] | 23.4
1629 | 1629 | Cagl/Cato | 147757.0182 | 586979.7122 | 298.1588 | CD | 23.876 | [8 empty] | 24.9
1630 | 1630 | Cagl/Cato | 147754.2563 | 586971.5709 | 297.8196 | CD | 27.178 | [8 empty] | 27.6
1631 | 1631 | Qupr | 147755.6792 | 586958.8109 | 296.4187 | CD | 22.098 | [8 empty] | 23
1632 | 1632 | Pivi | 147763.2627 | 586963.1072 | 295.8288 | D | 27.94 | [8 empty] | 27.8
1633 | 1633 | Qupr | 147767.9228 | 586973.0283 | 295.6218 | D | 35.306 | [8 empty] | 36.8
1634 | 1634 | Cagl/Cato | 147769.9718 | 586967.8756 | 294.3976 | D | 20.574 | [8 empty] | 22.9
1635 | 1635 | Qupr | 147773.1223 | 586974.8617 | 294.2638 | CD | 24.638 | [8 empty] | 26.3
1636 | 1636 | Qupr | 147776.0196 | 586974.7682 | 293.0576 | CD | 30.48 | [8 empty] | 31.4
1637 | 1637 | Qupr | 147777.0483 | 586972.0747 | 292.7229 | CD | 28.702 | [8 empty] | 31
1638 | 1638 | Qupr | 147779.1702 | 586968.8531 | 291.8369 | D | 34.798 | [8 empty] | 36.8
1639 | 1639 | Quru | 147781.284 | 586966.9345 | 291.0927 | D | 38.608 | [8 empty] | 39.7
1640 | 1640 | Qupr | 147782.5693 | 586972.1199 | 290.7285 | CD | 29.464 | [8 empty] | 30.8
1641 | 1641 | Qupr | 147775.8111 | 586965.6237 | 292.3647 | D | 34.544 | [8 empty] | 35.3
1642 | 1642 | Qupr | 147769.7568 | 586958.534 | 293.6622 | D | 23.114 | [8 empty] | 23.7
1643 | 1643 | Quru | 147780.6745 | 586956.2405 | 289.7804 | D | 43.18 | [8 empty] | 44.7
1644 | 1644 | Qual | 147784.9833 | 586957.3963 | 288.2069 | CD | 26.67 | [8 empty] | 28.3
1645 | 1645 | Qual | 147780.569 | 586962.6064 | 290.6409 | CD | 26.416 | [8 empty] | 26.7
1646 | 1646 | Qupr | 147789.2958 | 586976.7225 | 288.6656 | CD | 27.94 | [8 empty] | 28.4
1647 | 1647 | Qupr | 147789.5128 | 586982.9571 | 289.8252 | CD | 35.56 | [8 empty] | 36.3
1648 | 1648 | Qupr | 147787.5834 | 586986.4196 | 290.5686 | I/CD | 34.544 | [8 empty] | 34.5
1649 | 1649 | Quru | 147791.6535 | 586989.3783 | 289.7068 | CD | 22.098 | [8 empty] | 23.2
1650 | 1650 | Qupr | 147766.6004 | 586991.5481 | 297.315 | CD | 20.828 | [8 empty] | 23
1651 | 1651 | Pivi | 147761.9779 | 586992.7924 | 298.5625 | D | 29.972 | [8 empty] | 30.9
1652 | 1652 | Pivi | 147752.5063 | 586994.6099 | 299.7167 | D | 36.068 | 35.306 | 23.6 | 23.5 | 23.5 | 23.5333 |  |  |  | DEAD
1653 | 1653 | Cagl | 147750.4274 | 586993.8108 | 299.7516 | CD | 26.416 | 27.432 | [7 empty] | 27.3
1654 | 1654 | Pivi | 147749.7878 | 586995.8569 | 299.8539 | CD | 34.544 | [8 empty] | 35.2
1655 | 1655 | Fram | 147749.5706 | 586999.0217 | 299.9355 | CD | 27.178 | [8 empty] | 28.6
1656 | 1656 | Pivi | 147756.5883 | 587001.5213 | 299.6749 | CD | 27.432 |  | 18.4 | 17.9 | 17.8 | 18.0333 |  |  |  | 27.9
1657 | 1657 | Pivi | 147755.978 | 587005.4861 | 300.1403 | D | 48.514 | [5 empty] | 50.92 | 20.1 |  | 49.4
1658 | 1658 | Fram | 147751.1764 | 587006.4188 | 300.2163 | D | 26.416 | [8 empty] | 27.6
1659 | 1659 | Qupr | 147748.0895 | 587003.6366 | 300.3091 | CD | 23.368 | [8 empty] | 23.9
1660 | 1660 | Qupr | 147748.4567 | 587004.7605 | 300.1797 | CD | 23.622 | [8 empty] | 24.6
1661 | 1661 | Qupr | 147757.9213 | 587011.2964 | 300.1773 | CD | 22.352 | [8 empty] | 22.7
1662 | 1662 | Pivi | 147755.9154 | 587014.1696 | 300.4231 | D | 35.052 | [8 empty] | 35
1663 | 1663 | Pivi | 147754.8814 | 587018.3281 | 300.5352 | D | 32.766 | [8 empty] | 33.8
1664 | 1664 | Pivi | 147761.6368 | 587018.9154 | 299.9178 | D | 44.45 | [8 empty] | 44.5
1665 | 1665 | Qupr | 147758.9855 | 587017.0872 | 300.1933 | CD | 22.606 | [8 empty] | 23.6
1666 | 1666 | Cagl/Cato | 147756.3665 | 587026.6931 | 300.5371 | D | 28.956 | [8 empty] | 30.4
1667 | 1667 | Pivi | 147757.0704 | 587029.6482 | 300.6497 | D | 27.686 | [8 empty] | 27.9
1668 | 1668 | Qupr | 147761.9738 | 587037.7436 | 300.3023 | D | 43.688 | [8 empty] | 44.2
1669 | 1669 | Qupr | 147758.391 | 587037.9896 | 300.6975 | CD | 29.464 | [8 empty] | 30.2
1670 | 1670 | Qupr | 147758.305 | 587038.0169 | 300.6179 | CD | 21.59 | [8 empty] | 22.4
1671 | 1671 | Qupr | 147758.8845 | 587047.2495 | 300.604 | CD | 21.336 | [8 empty] | 22.4
1672 | 1672 | Qupr | 147758.9502 | 587047.8689 | 300.6024 | CD | 22.606 | [8 empty] | 23.8
1673 | 1673 | Cagl/Cato | 147764.775 | 587044.7279 | 300.0815 | D | 21.336 | [8 empty] | 22.7
1674 | 1674 | Qupr | 147765.9652 | 587051.6767 | 300.0394 | CD | 22.86 | [8 empty] | 23.9
1675 | 1675 | Pivi | 147765.3949 | 587054.8399 | 300.2085 | CD | 36.068 | [5 empty] | 36.78 | 18.5 | 56.9 | 36.5 | color
1676 | 1676 | Qupr | 147765.7014 | 587056.4204 | 300.1438 | CD | 34.544 | [8 empty] | 35.2
1677 | 1677 | Pivi | 147768.9047 | 587057.7339 | 299.8608 | CD | 34.544 | [8 empty] | DEAD
1678 | 1678 | Quru | 147771.5917 | 587058.8419 | 299.5807 | CD | 28.702 | 29.464 | 25 | 24.6 | 24.9 | 24.8333 |  |  |  | 30.3
1679 | 1679 | Qupr | 147766.2418 | 587061.7795 | 300.0816 | CD | 25.146 | 25.4 | 21 | 21.3 | 21.4 | 21.2333 |  |  |  | 26.2
1680 | 1680 | Qupr | 147776.6249 | 587071.556 | 299.6128 | CD | 32.004 | 32.512 | 18 | 17.3 | 17.8 | 17.7 |  |  |  | 33.6
1681 | 1681 | Qual | 147777.0461 | 587066.5697 | 299.3766 | I/CD | 26.416 | [8 empty] | 27.5
1682 | 1682 | Qupr | 147781.5745 | 587072.7335 | 299.4205 | CD | 21.082 | [8 empty] | 22.1
1683 | 1683 | Cagl | 147785.5749 | 587076.4238 | 299.4115 | D | 33.782 | [8 empty] | 34.9
1684 | 1684 | Qupr | 147790.037 | 587075.2618 | 299.2763 | CD | 29.718 | [8 empty] | 30.6
1685 | 1685 | Qupr | 147789.9502 | 587076.5539 | 299.2523 | CD | 28.448 | [8 empty] | 27.6
1686 | 1686 | Cato | 147797.2468 | 587075.118 | 298.9694 | D | 25.4 | [8 empty] | 27.3
1687 | 1687 | Cagl | 147800.211 | 587078.4934 | 299.1373 | CD | 22.86 | [8 empty] | 23.7
1688 | 1688 | Cagl | 147804.5259 | 587078.7186 | 299.1526 | CD | 29.718 | [8 empty] | 30.1
1689 | 1689 | Pivi | 147814.8055 | 587081.1073 | 298.862 | D | 42.672 | [8 empty] | 44.4
1690 | 1690 | Cagl | 147815.5299 | 587080.5207 | 298.8266 | CD | 23.368 | [8 empty] | 24.4
1691 | 1691 | Cagl | 147818.232 | 587087.0447 | 298.9383 | D | 23.114 | [8 empty] | 24.3
1692 | 1692 | Qupr | 147818.2686 | 587085.4343 | 298.8643 | CD | 21.59 | [8 empty] | 22.7
1693 | 1693 | Pivi | 147824.0236 | 587085.027 | 298.4734 | D | 37.084 | [8 empty] | 38
1694 | 1694 | Pivi | 147823.2428 | 587091.5294 | 298.7059 | CD | 26.162 | [8 empty] | 26.4
1695 | 1695 | Pivi | 147824.4077 | 587092.8898 | 298.6976 | CD | 23.114 | [8 empty] | 23.3
1696 | 1696 | Pivi | 147828.8831 | 587093.7276 | 298.5609 | D | 35.306 | [8 empty] | 35.7
1697 | 1697 | Fram | 147832.438 | 587091.666 | 298.2457 | D | 23.622 | [8 empty] | 24.4
1698 | 1698 | Cagl | 147835.4215 | 587097.4749 | 298.4242 | CD | 25.654 | [8 empty] | 26.8
1699 | 1699 | Cagl | 147836.7265 | 587096.042 | 298.2718 | CD | 21.082 | [8 empty] | 22.4
1700 | 1700 | Pivi | 147841.1733 | 587101.5447 | 298.2363 | CD | 29.718 | [8 empty] | 30.2
1701 | 1701 | Cagl | 147843.378 | 587103.6534 | 298.1392 | D | 33.782 | [8 empty] | 35.2
1702 | 1702 | Fram | 147848.0589 | 587101.2177 | 297.7327 | D | 25.654 | [8 empty] | 25.5
1703 | 1703 | Cagl/Cato | 147854.2593 | 587101.9084 | 297.2117 | CD | 23.876 | [8 empty] | 25.5
1704 | 1704 | Cagl/Cato | 147858.5413 | 587104.4313 | 296.755 | CD | 34.798 | [8 empty] | 36.2
1705 | 1705 | Qual | 147869.3432 | 587109.5478 | 295.3521 | D | 38.354 | [8 empty] | 40
1706 | 1706 | Qupr | 147867.3891 | 587100.9883 | 294.688 | CD | 37.592 | [8 empty] | 38.9
1707 | 1707 | Qupr | 147867.1364 | 587101.7408 | 294.8068 | CD | 35.306 | [8 empty] | 36.7
1708 | 1708 | Qupr | 147867.5426 | 587101.8954 | 294.8105 | CD | 28.194 | [8 empty] | 27.4
1709 | 1709 | Qupr | 147861.9355 | 587102.2601 | 295.9331 | CD | 38.608 | [8 empty] | 39.7
1710 | 1710 | Qupr | 147862.9332 | 587102.5023 | 295.7911 | CD | 26.924 | [8 empty] | 26.8
1711 | 1711 | Qupr | 147867.2931 | 587095.7456 | 293.6109 | CD | 35.306 | [8 empty] | 38
1712 | 1712 | Qupr | 147862.9385 | 587089.9489 | 293.8047 | D | 38.1 | [8 empty] | 40.8
1713 | 1713 | Pivi | 147861.2378 | 587092.5534 | 294.5131 | D | 26.162 | [5 empty] | 28.19 | 16.7667 | 67.8 | 27.2
1714 | 1714 | Qupr | 147851.0241 | 587083.7816 | 295.503 | D | 45.466 | [8 empty] | 48.2
1715 | 1715 | Qupr | 147844.7234 | 587088.6789 | 297.1969 | CD | 36.576 | [8 empty] | 37.6
1716 | 1716 | Pivi | 147843.2572 | 587091.724 | 297.6786 | D | 30.48 | [8 empty] | 30.7
1717 | 1717 | Cagl/Cato | 147840.106 | 587094.5905 | 298.0508 | CD | 22.606 | [8 empty] | 23.9
1718 | 1718 | Cagl/Cato | 147840.0581 | 587088.0131 | 297.6548 | CD | 20.066 | [8 empty] | 21.2
1719 | 1719 | Qupr | 147832.5711 | 587082.264 | 297.8208 | D | 37.338 | [8 empty] | 38.5
1720 | 1720 | Qupr | 147838.7938 | 587076.7923 | 296.4506 | CD | 28.956 | [8 empty] | 29.9
1721 | 1721 | Cagl | 147838.4016 | 587072.8904 | 295.9938 | D | 26.924 | [8 empty] | 28.3
1722 | 1722 | Qupr | 147837.3545 | 587072.0107 | 296.0379 | CD | 24.13 | [8 empty] | 27.7
1723 | 1723 | Qupr | 147841.1359 | 587071.8947 | 295.4232 | CD | 23.622 | [8 empty] | 24.9
1724 | 1724 | Qupr | 147832.5194 | 587067.3484 | 295.8985 | D | 24.638 | [8 empty] | 26.1
1725 | 1725 | Cagl | 147834.8867 | 587063.5019 | 294.9865 | D | 20.32 | [8 empty] | 21.4
1726 | 1726 | Qupr | 147826.8895 | 587063.9315 | 295.7726 | D | 25.908 | [8 empty] | 27.2
1727 | 1727 | Qupr | 147831.1715 | 587055.4375 | 293.8936 | D | 32.512 | [8 empty] | 33.9
1728 | 1728 | Qupr | 147840.5892 | 587055.2261 | 292.4839 | D | 47.498 | [8 empty] | 50.4
1729 | 1729 | Qupr | 147838.3582 | 587054.1031 | 292.3165 | CD | 25.146 | [8 empty] | 26.4
1730 | 1730 | Qupr | 147837.2726 | 587050.1414 | 291.7657 | CD | 24.384 | [8 empty] | 24.8
1731 | 1731 | Qupr | 147833.1042 | 587050.205 | 292.2834 | CD | 29.21 | [8 empty] | 30.3
1732 | 1732 | Qupr | 147824.2418 | 587053.0291 | 293.9733 | CD | 29.21 | [8 empty] | 30.1
1733 | 1733 | Qupr | 147822.9938 | 587056.1579 | 294.7183 | CD | 30.48 | [8 empty] | 32.9
1734 | 1734 | Qupr | 147820.841 | 587059.2931 | 295.6062 | CD | 27.432 | [8 empty] | 28.5
1735 | 1735 | Qual | 147817.7393 | 587058.9362 | 295.7744 | D | 29.21 | [8 empty] | 30.3
1736 | 1736 | Quve | 147819.9377 | 587066.5117 | 296.6539 | CD | 28.956 | [8 empty] | 30.5
1737 | 1737 | Quve | 147817.0222 | 587068.5488 | 297.142 | CD | 28.956 | [8 empty] | 31.1
1738 | 1738 | Qupr | 147813.105 | 587071.3096 | 297.7648 | D | 27.94 | [8 empty] | 28.9
1739 | 1739 | Qupr | 147806.3893 | 587068.3694 | 297.871 | D | 34.798 | [8 empty] | 35.8
1740 | 1740 | Pivi | 147803.3026 | 587070.6414 | 298.3189 | D | 24.638 | [8 empty] | 24
1741 | 1741 | Qual | 147809.6566 | 587061.2165 | 296.4029 | CD | 29.464 | [8 empty] | 30.5
1742 | 1742 | Qupr | 147813.2709 | 587057.6085 | 295.8004 | CD | 21.844 | [8 empty] | 22.7
1743 | 1743 | Quve | 147811.907 | 587055.4557 | 295.4719 | D | 39.878 | [8 empty] | 42.4
1744 | 1744 | Qupr | 147814.538 | 587050.9787 | 294.3487 | CD | 28.448 | [8 empty] | 29.5
1745 | 1745 | Qual | 147818.4491 | 587051.4792 | 294.0586 | CD | 23.876 | [8 empty] | 24.4
1746 | 1746 | Qupr | 147820.2061 | 587049.5577 | 293.447 | CD | 25.908 | [8 empty] | 26.3
1747 | 1747 | Pivi | 147816.5704 | 587046.5433 | 293.0831 | D | 29.464 | [5 empty] | 30.48 | 23.4333 | 30 | 29.6 | color/wet
1748 | 1748 | Qupr | 147827.3066 | 587044.5243 | 291.6902 | CD | 23.368 | [8 empty] | 24.2
1749 | 1749 | Qupr | 147829.3649 | 587042.942 | 291.2999 | CD | 31.75 | [8 empty] | 32.3
1750 | 1750 | Qupr | 147830.3441 | 587041.407 | 290.6806 | D | 40.64 | [8 empty] | 42.4
1751 | 1751 | Qupr | 147826.1913 | 587036.4894 | 290.1827 | CD/I | 25.908 | [8 empty] | 26.8
1752 | 1752 | Quru | 147820.0466 | 587039.4356 | 291.1284 | CD | 37.592 | [8 empty] | 38.8
1753 | 1753 | Quru | 147814.8481 | 587038.1331 | 290.9117 | D | 44.196 | [8 empty] | 46
1754 | 1754 | Quru | 147809.2463 | 587044.4551 | 292.9268 | D | 50.546 | [8 empty] | 52.3
1755 | 1755 | Quve | 147799.4471 | 587054.8134 | 296.1157 | D | 38.1 | [8 empty] | 40.2
1756 | 1756 | Qupr | 147771.5908 | 586981.6567 | 295.4259 | CD | 20.574 | [8 empty] | 21.1
1757 | 1757 | Quru | 147766.6137 | 587006.5988 | 298.5024 | D | 30.48 | [8 empty] | 31.8
1758 | 1758 | Qupr | 147763.4901 | 587008.0038 | 298.9199 | CD | 20.828 | [8 empty] | 21.8
1759 | 1759 | Qupr | 147763.7653 | 587009.2965 | 298.9654 | D | 26.416 | [8 empty] | 27.8
1760 | 1760 | Acsac | 147769.5992 | 587014.9707 | 297.8975 | CD | 29.21 | [8 empty] | 31.6
1761 | 1761 | Quru | 147765.3855 | 587015.5536 | 299.178 | CD | 30.226 | [8 empty] | 32.8
1762 | 1762 | Qupr | 147769.2812 | 587026.9878 | 298.3755 | D | 30.988 | [8 empty] | 31.9
1763 | 1763 | Qupr | 147773.5409 | 587029.0418 | 297.4467 | CD | 31.242 | [8 empty] | 32.4
1764 | 1764 | Qupr | 147774.512 | 587030.1168 | 297.3349 | CD | 26.67 | [8 empty] | 27.9
1765 | 1765 | Pivi | 147775.4457 | 587033.4312 | 297.2827 | CD | 28.448 | [8 empty] | 29.1
1766 | 1766 | Qupr | 147777.3577 | 587038.3661 | 297.2488 | CD | 37.338 | [8 empty] | 37.3
1767 | 1767 | Pivi | 147773.6396 | 587039.0875 | 298.082 | CD | 36.322 | [8 empty] | 36.9
1768 | 1768 | Cagl | 147771.2066 | 587039.4672 | 298.7663 | D | 26.162 | [8 empty] | 28.1
1769 | 1769 | Quru | 147770.9098 | 587035.6666 | 298.4334 | CD | 24.384 | [8 empty] | 25.5
1770 | 1770 | Qupr | 147775.9546 | 587046.5313 | 298.1769 | CD | 34.544 | [8 empty] | 35.8
1771 | 1771 | Qupr | 147777.8985 | 587048.6433 | 297.9947 | CD | 33.782 | [8 empty] | 34.3
1772 | 1772 | Qual | 147772.712 | 587051.7049 | 299.1068 | D | 32.258 | [8 empty] | 33.5
1773 | 1773 | Pivi | 147779.3087 | 587053.0076 | 298.0796 | CD | 31.75 | [8 empty] | 32.5
1774 | 1774 | Qupr | 147785.6922 | 587053.4197 | 297.1546 | D | 43.18 | [8 empty] | 44.2
1775 | 1775 | Pivi | 147792.7176 | 587056.8481 | 296.6929 | D | 25.908 | [8 empty] | 25.7
1776 | 1776 | Cagl | 147793.8683 | 587054.3428 | 296.265 | CD | 23.368 | [8 empty] | 24.5
1777 | 1777 | Qupr | 147792.7262 | 587053.5122 | 296.1968 | I/CD | 23.876 | [8 empty] | 24
1778 | 1778 | Qupr | 147796.5524 | 587052.7452 | 295.7923 | CD | 24.13 | [8 empty] | 25
1779 | 1779 | Qual | 147795.3723 | 587062.8243 | 297.6145 | D | 29.718 | [8 empty] | 30.8
1780 | 1780 | Pivi | 147794.275 | 587064.4669 | 297.5842 | CD | 20.32 | [8 empty] | 20.1
1781 | 1781 | Qual | 147791.5422 | 587064.9952 | 298.0163 | CD | 28.194 | [8 empty] | 32.9
1782 | 1782 | Pivi | 147788.2444 | 587065.9042 | 298.4046 | D | 35.306 | [5 empty] | 37.71 | 19.8667 | 50.2 | 36.8 | color/wet
1783 | 1783 | Qupr | 147791.5204 | 587067.9666 | 298.3798 | CD | 26.416 | [8 empty] | 27.2
1784 | 1784 | Qupr | 147777.9676 | 587063.6635 | 299.0728 | D | 33.782 | 34.925 | 22.5 | 21.5 | 21.9 | 21.9667 |  |  |  | 34.5
1785 | 1785 | Qupr | 147781.1664 | 587064.5711 | 298.8221 | CD | 22.86 | [8 empty] | 24
1786 | 1786 | Caov | 147783.3431 | 587062.6407 | 298.458 | CD | 20.574 | [8 empty] | 20.6
1787 | 1787 | Cato | 147798.2615 | 587066.3072 | 297.9114 | D | 22.606 | [8 empty] | 23.7
1788 | 1788 | Cagl | 147800.2372 | 587071.3697 | 298.4831 | CD | 20.574 | [5 empty] | 21.98 | 18.8667 | 79.7 | 21.8 | color
1789 | 1789 | Prse | 147822.2988 | 587078.3941 | 298.0022 | D | 20.32 | [8 empty] | 21.1
1790 | 1790 | Qupr | 147824.4024 | 587077.6105 | 297.7424 | CD | 20.32 | [8 empty] | 22.1
1791 | 1791 | Qupr | 147844.6385 | 587063.8408 | 293.3437 | CD | 34.544 | [8 empty] | 35.1
1792 | 1792 | Qupr | 147844.6762 | 587064.4597 | 293.3471 | CD | 33.02 | [8 empty] | 34.8
1793 | 1793 | Qupr | 147846.5173 | 587065.4156 | 293.2163 | CD | 28.702 | [8 empty] | 29.4
1794 | 1794 | Quru | 147847.6248 | 587067.3788 | 293.4561 | D | 44.45 | [8 empty] | 46.7
1795 | 1795 | Qupr | 147835.3432 | 587042.6396 | 290.3769 | CD | 21.844 | [8 empty] | 23
1796 | 1796 | Qupr | 147836.3119 | 587045.1988 | 290.7386 | CD | 24.13 | [8 empty] | 39.7
1797 | 1797 | Quru | 147836.6424 | 587053.8614 | N/A | D | 37.592 | [8 empty] | 24.5
1798 | 1798 | Qual | 147840.311 | 587043.1734 | 289.8329 | CD | 24.13 | [8 empty] | 26.5
1799 | 1799 | Qupr | 147844.032 | 587049.9982 | 290.6954 | CD | 25.4 | [8 empty] | 27
1800 | 1800 | Quve | 147848.235 | 587058.2555 | 291.2439 | CD | 23.622 | [8 empty] | 24.6
1801 | 1801 | Cagl | 147845.8224 | 587059.2065 | 292.1121 | CD | 19.812 | [8 empty] | 20.1
1802 | 1802 | Quru | 147852.6436 | 587070.927 | 292.7803 | CD | 40.386 | [8 empty] | 41.6
1803 | 1803 | Qupr | 147846.7206 | 587075.0548 | 294.9289 | CD | 22.352 | [8 empty] | 23.1
1804 | 1804 | Qupr | 147858.3723 | 587077.3754 | 292.5838 | D | 42.418 | [8 empty] | 44.1
1805 | 1805 | Qupr | 147876.1376 | 587105.138 | 292.7765 | D | 37.592 | [8 empty] | 39.1
1806 | 1806 | Quru | 147878.9084 | 587103.7556 | 292.173 | CD | 36.83 | [8 empty] | 37.8
1807 | 1807 | Quru | 147879.1659 | 587104.9293 | 292.184 | CD | 41.91 | [8 empty] | 41.9
1808 | 1808 | Qupr | 147883.68 | 587101.3913 | 290.0297 | CD | 35.052 | [8 empty] | 36.3
1809 | 1809 | Qupr | 147883.9486 | 587102.3136 | 290.0808 | D | 38.862 | [8 empty] | 42.7
1810 | 1810 | Pivi | 147874.5839 | 587090.8366 | 290.6812 | CD | 35.814 | [5 empty] | 36.53 | 18.9 | 17.28 | 36.7
1811 | 1811 | Qupr | 147875.662 | 587087.8337 | 289.8751 | CD | 26.924 | [8 empty] | 28.1
1812 | 1812 | Qupr | 147871.1459 | 587088.3058 | 291.4073 | CD | 31.496 | [8 empty] | 32.6
1813 | 1813 | Quru | 147875.6362 | 587083.3849 | 288.8803 | D | 54.61 | [8 empty] | 56.9
1814 | 1814 | Quru | 147871.6099 | 587077.6687 | 288.8914 | CD | 34.29 | [8 empty] | 36.6
1815 | 1815 | Qupr | 147867.4868 | 587075.7174 | 289.9047 | CD | 38.1 | [8 empty] | 39.8
1816 | 1816 | Cagl | 147869.1597 | 587077.9995 | 290.0698 | CD | 20.32 | [5 empty] | 22.09 | 16.8333 | 40.2 | 20.9
1817 | 1817 | Qupr | 147860.2346 | 587073.5424 | 291.2385 | CD | 24.13 | [8 empty] | 25.2
1818 | 1818 | Qupr | 147856.8563 | 587068.6414 | 291.1959 | CD | 32.512 | [8 empty] | 33.7
1819 | 1819 | Qupr | 147857.201 | 587069.2083 | 291.3981 | CD | 34.036 | [8 empty] | 36.5
1820 | 1820 | Qupr | 147858.1884 | 587069.0528 | 290.9983 | CD | 29.718 | [8 empty] | 31.3
1821 | 1821 | Qupr | 147864.6178 | 587066.6729 | 288.422 | CD | 42.164 | [8 empty] | 43.6
1822 | 1822 | Qupr | 147865.6804 | 587066.5525 | 288.2088 | CD | 39.116 | [8 empty] | 40.9
1823 | 1823 | Pist | 147862.4364 | 587059.9394 | 287.7341 | I | 27.432 | [8 empty] | 27.7
1824 | 1824 | Quru | 147859.8554 | 587057.8731 | 288.0427 | D | 46.99 | [5 empty] | 48.36 | 26.6333 | 16.9 | 48.3 | color
1825 | 1825 | Quve | 147860.2893 | 587060.9362 | 288.5349 | D | 43.942 | [8 empty] | 46.1
1826 | 1826 | Qupr | 147855.0807 | 587058.2988 | 289.9083 | CD | 24.13 | [8 empty] | 25.3
1827 | 1827 | Qupr | 147854.9876 | 587058.7993 | 289.9043 | CD | 29.718 | [8 empty] | 30.6
1828 | 1828 | Qupr | 147852.7947 | 587055.6014 | 289.6926 | CD | 28.448 | [8 empty] | 29.9
1829 | 1829 | Quru | 147854.5685 | 587035.6258 | 284.6561 | CD | 43.434 | [8 empty] | 30
1830 | 1830 | Qupr | 147854.2113 | 587043.8818 | 286.6206 | CD | 30.988 | [8 empty] | 31.3
1831 | 1831 | Qupr | 147853.3232 | 587044.2126 | 286.852 | CD | 39.878 | [8 empty] | 40.9
1832 | 1832 | Qupr | 147854.1928 | 587044.1508 | 286.5687 | CD | 32.766 | [8 empty] | 34.2
1833 | 1833 | Qupr | 147857.3068 | 587042.9956 | 285.4495 | CD | 30.734 | [8 empty] | 30.9
1834 | 1834 | Qupr | 147857.8759 | 587043.5043 | 285.4462 | CD | 24.892 | [8 empty] | 25.4
1835 | 1835 | Qupr | 147859.6471 | 587049.6562 | 286.3507 | CD | 24.384 | [8 empty] | 27.2
1836 | 1836 | Qupr | 147863.7474 | 587050.7189 | 285.4581 | CD | 29.972 | 29.464 | 16.5 | 16.6 | 17 | 16.7 |  |  |  | 29.8
1837 | 1837 | Qupr | 147867.4253 | 587050.0485 | 284.0523 | CD | 30.48 | [8 empty] | 30.4
1838 | 1838 | Qupr | 147873.0964 | 587060.0295 | 284.5017 | D | 49.53 | 49.657 | 24.1 | 24.2 | 23.9 | 24.0667 |  |  |  | 52.1
1839 | 1839 | Cagl | 147872.2784 | 587068.0595 | 286.3187 | D | 25.146 | [5 empty] | 27.43 |  | 57.2 | 27.1 | color
1840 | 1840 | Qupr | 147876.6773 | 587067.049 | 284.9122 | CD | 30.48 | 30.48 | 22.2 | 22.1 | 21.4 | 21.9 |  |  |  | 30.9
1841 | 1841 | Qupr | 147877.0025 | 587066.7131 | 284.9118 | CD | 32.512 | 33.02 | 23.4 | 24.4 | 24.2 | 24 |  |  |  | 33.5
1842 | 1842 | Qupr | 147881.7369 | 587076.1752 | 285.7648 | D | 37.846 | [8 empty] | 38.5
1843 | 1843 | Cagl | 147884.6529 | 587077.7574 | 285.1828 | CD | 20.32 | [8 empty] | 23.3
1844 | 1844 | Acsac | 147885.1285 | 587081.6471 | 285.6902 | CD | 22.352 | [8 empty] | 23.2
1845 | 1845 | Acsac | 147890.5868 | 587086.9932 | 284.6101 | I | 28.448 | [8 empty] | 28.8
1846 | 1846 | Quru | 147890.7786 | 587089.5685 | 285.7831 | CD | 40.64 | [8 empty] | 42.7
1847 | 1847 | Quru | 147890.2856 | 587089.8413 | 285.7927 | CD | 55.118 | [8 empty] | 58.8
1848 | 1848 | Qupr | 147891.3901 | 587090.8911 | 285.6869 | CD | 41.148 | 41.148 | 36.9 | 33.9 | 35 | 35.2667 |  |  |  | 42.3
1849 | 1849 | Qupr | 147888.7585 | 587093.7241 | 286.9136 | CD | 26.416 | [8 empty] | 26.9
1850 | 1850 | Qupr | 147894.2266 | 587096.0328 | 285.7197 | CD | 35.814 | [5 empty] | 36.98 | 23.9333 | 22.4 | 37.2 | color
1851 | 1851 | Quru | 147896.2233 | 587090.7786 | N/A | D | 44.45 | 44.8564 | 23.8 | 23.2 | 23.1 | 23.3667 |  |  |  | 46.5
1852 | 1852 | Qupr | 147894.9457 | 587110.4314 | 288.5368 | CD | 34.798 | 34.8234 | 24.8 | 25.7 | 24.7 | 25.0667 |  |  |  | 37.1
1853 | 1853 | Qupr | 147892.0777 | 587112.2545 | 290.1213 | CD | 27.686 | 27.6352 | 33 | 29.7 | 31.7 | 31.4667 |  |  |  | 28.8
1854 | 1854 | Quru | 147898.8049 | 587114.2658 | 288.2671 | D | 53.594 | 55.0672 | 19.4 | 19 | 19.1 | 19.1667 |  |  |  | 57.2
1855 | 1855 | Cato | 147889.4225 | 587116.1018 | 291.9472 | D | 28.194 | [5 empty] | 30.88 | 21.8667 |  | 29.9 | ??
1856 | 1856 | Quru | 147902.5063 | 587118.5245 | 287.8498 | CD | 44.196 | [8 empty] | 45.8
1857 | 1857 | Qual | 147904.2517 | 587118.2771 | 287.4517 | CD | 37.338 | [8 empty] | 39.2
1858 | 1858 | Qual | 147907.4294 | 587123.1325 | 287.7064 | CD | 32.004 | [8 empty] | 33
1859 | 1859 | Cato | 147912.4443 | 587128.2171 | 288.0294 | D | 40.386 |  | 34.7 | 34.1 | 34.2 | 34.3333 |  |  |  | 44.5
1860 | 1860 | Quru | 147913.8974 | 587125.8077 | 287.0436 | CD | 40.64 |  | 20.1 | 20.9 | 20 | 20.3333 |  |  |  | 42.1
1861 | 1861 | Cagl/Cato | 147922.861 | 587129.4789 | 288.8426 | D | 31.242 |  | 32.7 | 32.5 | 32.6 | 32.6 |  |  |  | 32.9
1862 | 1862 | Quru | 147928.2954 | 587126.9619 | 290.0143 | CD | 44.704 | [8 empty] | 48.1
1863 | 1863 | Qupr | 147929.9781 | 587129.7296 | 291.5644 | CD | 40.132 | [8 empty] | 42.2
1864 | 1864 | Cagl/Cato | 147934.3547 | 587129.7474 | 293.4242 | D | 29.464 | [8 empty] | 31.9
1865 | 1865 | Cagl/Cato | 147936.2064 | 587122.8869 | 291.9844 | CD | 21.336 | [8 empty] | 22.4
1866 | 1866 | Qual | 147934.1764 | 587120.0623 | 291.0157 | CD | 34.544 | [8 empty] | 37.1
1867 | 1867 | Cagl/Cato | 147929.8678 | 587122.7817 | 289.6489 | D | 28.702 | [8 empty] | 31.1
1868 | 1868 | Quru | 147923.286 | 587136.9051 | 291.4878 | CD | 22.606 |  | 20.1 | 19.9 | 20.4 | 20.1333 |  |  |  | 24.1
1869 | 1869 | Quru | 147922.8342 | 587139.1595 | 292.2961 | CD | 21.59 | [8 empty] | 22.8
1870 | 1870 | Pivi | 147916.4033 | 587141.0088 | 292.5636 | CD | 26.67 | [8 empty] | 27
1871 | 1871 | Quru | 147913.4285 | 587143.0615 | 293.4149 | D | 28.956 | [8 empty] | 32.2
1872 | 1872 | Pivi | 147916.6056 | 587147.5366 | 295.1622 | D | 42.164 | [8 empty] | 44
1873 | 1873 | Pivi | 147912.0677 | 587152.2088 | 296.6078 | CD | 33.274 | [8 empty] | 34
1874 | 1874 | Cato | 147912.1018 | 587156.1496 | 297.739 | D | 30.734 | [8 empty] | 32
1875 | 1875 | Qupr | 147917.5647 | 587155.922 | 297.8238 | CD | 23.622 | [8 empty] | 24.2
1876 | 1876 | Qupr | 147920.3971 | 587150.6687 | 296.605 | CD | 23.622 | [8 empty] | 25.9
1877 | 1877 | Qupr | 147920.3082 | 587151.4727 | 296.8088 | CD | 32.258 | [8 empty] | 32.8
1878 | 1878 | Quru | 147926.6156 | 587145.4995 | 295.6364 | D | 41.402 | [8 empty] | 44.3
1879 | 1879 | Cagl/Cato | 147855.7146 | 587108.8901 | 297.3718 | D | 21.844 | [8 empty] | 23.4
1880 | 1880 | Caov | 147861.419 | 587112.8041 | 297.0853 | D | 21.844 | [8 empty] | 22.6
1881 | 1881 | Cagl | 147867.5082 | 587118.5178 | 296.261 | D | 34.036 | [8 empty] | 35.4
1882 | 1882 | Cagl | 147873.7337 | 587116.7279 | 295.2512 | D | 29.972 | [8 empty] | 30.1
1883 | 1883 | Qupr | 147875.6025 | 587112.444 | 294.4419 | CD | 39.624 | [8 empty] | 40.6
1884 | 1884 | Cagl | 147881.2917 | 587119.0838 | 294.2016 | D | 25.4 | [5 empty] | 26.34 | 21.2333 | 55.95 | 26.8
1885 | 1885 | Pist | 147886.817 | 587119.9414 | 293.2676 | CD | 30.48 | [8 empty] | 32.3
1886 | 1886 | Cagl | 147879.8259 | 587126.4378 | 295.1241 | D | 30.48 | [8 empty] | 31.2
1887 | 1887 | Qupr | 147874.7572 | 587122.5849 | 295.662 | D | 24.892 | [8 empty] | 25.2
1888 | 1888 | Pivi | 147873.1274 | 587133.9799 | 296.4655 | CD | 34.798 | [8 empty] | 34.9
1889 | 1889 | Cagl | 147878.8966 | 587132.9118 | 295.7008 | CD | 34.544 | [8 empty] | 35.6
1890 | 1890 | Cato | 147882.4798 | 587143.8534 | 296.0493 | CD | 23.876 | [8 empty] | 25.3
1891 | 1891 | Pivi | 147883.3367 | 587147.885 | 296.3931 | CD | 32.004 | [8 empty] | 32.8
1892 | 1892 | Pivi | 147892.7293 | 587140.9715 | 295.0323 | D | 30.48 | [8 empty] | 29.4
1893 | 1893 | Qual | 147889.7413 | 587137.0243 | 294.9113 | D | 28.448 | [8 empty] | 30.1
1894 | 1894 | Qupr | 147885.1335 | 587135.5606 | 295.1971 | D | 26.67 | [8 empty] | 28.5
1895 | 1895 | Qupr | 147883.1706 | 587130.1596 | 294.9596 | CD | 29.21 | [8 empty] | 30.2
1896 | 1896 | Qupr | 147891.3075 | 587124.2864 | 292.7948 | D | 23.876 | [8 empty] | 24.4
1897 | 1897 | Quru | 147896.8468 | 587132.4274 | 292.978 | CD | 33.528 | [8 empty] | 35
1898 | 1898 | Cagl | 147902.1939 | 587128.8731 | 290.8137 | D | 38.354 | [5 empty] | 40.77 | 28.0667 | 127.8 | 41.3
1899 | 1899 | Qupr | 147902.125 | 587109.1529 | 285.6698 | CD | 49.53 | [8 empty] | 51.6
1900 | 1900 | Qupr | 147899.9858 | 587097.3174 | 284.1151 | CD | 33.274 | [8 empty] | 33.7
1901 | 1901 | Pivi | 147902.4477 | 587137.8135 | 293.3113 | CD | 30.988 | [8 empty] | 31.7
1902 | 1902 | Quru | 147904.8021 | 587140.8911 | 293.754 | CD | 25.4 | [8 empty] | 27.1
1903 | 1903 | Pivi | 147902.0567 | 587143.1984 | 294.6485 | CD | 26.162 | [8 empty] | 26.4
1904 | 1904 | Pivi | 147899.5358 | 587143.6409 | 294.951 | CD | 27.686 | [8 empty] | 27.7
1905 | 1905 | Cagl | 147897.3975 | 587147.6273 | 295.7761 | CD | 28.194 | [8 empty] | 29.8
1906 | 1906 | Pivi | 147895.0845 | 587149.225 | 296.1175 | CD | 23.368 | [8 empty] | 23.9
1907 | 1907 | Cagl/Cato | 147895.3081 | 587156.7897 | 297.2334 | CD | 22.098 | [8 empty] | 22.9
1908 | 1908 | Cagl/Cato | 147899.1428 | 587159.993 | 297.8005 | CD | 20.32 | [8 empty] | 21.6
1909 | 1909 | Cagl | 147899.3148 | 587156.0982 | 297.2176 | D | 25.908 | [8 empty] | 27.2
1910 | 1910 | Pivi | 147903.1969 | 587150.5206 | 296.1407 | D | 41.91 | [8 empty] | 42.1
1911 | 1911 | Cagl | 147904.0692 | 587165.0064 | 298.8968 | D | 26.416 | [8 empty] | 28.3
1912 | 1912 | Cagl | 147907.5744 | 587170.8305 | 299.8214 | D | 25.908 | [8 empty] | 27.5
1913 | 1913 | Cagl/Cato | 147913.6581 | 587171.4123 | 300.7499 | CD | 24.892 | [8 empty] | 26.3
1914 | 1914 | Cagl/Cato | 147919.261 | 587170.3354 | 301.3316 | D | 23.876 | [8 empty] | 25.2
1915 | 1915 | Qupr | 147912.3261 | 587164.769 | 299.5064 | D | 25.146 | [8 empty] | 26
1916 | 1916 | Cagl | 147920.6662 | 587176.0104 | 302.3738 | D | 26.416 | [8 empty] | 27.2
1917 | 1917 | Qupr | 147927.2949 | 587177.5075 | 303.7021 | CD | 22.86 | [8 empty] | 23.9
1918 | 1918 | Qupr | 147930.2329 | 587178.7924 | 304.4511 | CD | 23.114 | [8 empty] | 25.6
1919 | 1919 | Cagl | 147929.9402 | 587180.5153 | 304.7272 | D | 23.368 | [8 empty] | 23.9
1920 | 1920 | Cagl | 147938.1779 | 587184.2516 | 306.7247 | D | 25.908 | [8 empty] | 27.8
1921 | 1921 | Cagl | 147941.5763 | 587186.5217 | 307.7557 | D | 28.448 | [8 empty] | 30
1922 | 1922 | Qupr | 147958.1467 | 587177.5196 | 309.3787 | CD | 24.13 | [8 empty] | 25
1923 | 1923 | Quru | 147960.1077 | 587170.0065 | N/A | D | 40.132 | [8 empty] | 42.6
1924 | 1924 | Qupr | 147957.639 | 587170.6452 | 308.298 | CD | 26.162 | [8 empty] | 28.1
1925 | 1925 | Cagl | 147950.7949 | 587168.8364 | 307.1101 | D | 30.226 | [8 empty] | 31.9
1926 | 1926 | Pivi | 147959.7042 | 587167.649 | 307.7853 | CD | 27.94 | [8 empty] | 28.5
1927 | 1927 | Pivi | 147959.2263 | 587164.2141 | 307.2874 | CD | 30.988 | [8 empty] | 31.4
1928 | 1928 | Pivi | 147962.1665 | 587161.7378 | 307.1113 | CD | 34.29 | [8 empty] | 34.3
1929 | 1929 | Qupr | 147958.385 | 587159.3168 | 306.3347 | D | 27.178 | [8 empty] | 28.2
1930 | 1930 | Qupr | 147955.5272 | 587161.5573 | 306.7491 | CD | 20.574 | [8 empty] | 21.1
1931 | 1931 | Qupr | 147951.9149 | 587162.9622 | 306.5381 | CD | 21.336 | [8 empty] | 22.5
1932 | 1932 | Pivi | 147949.4948 | 587158.5554 | 304.9061 | D | 32.512 | [5 empty] | 33.57 | 17.4667 | 48.1 | 33.3 | color
1933 | 1933 | Cagl | 147943.8255 | 587157.453 | 303.4518 | D | 24.638 | [5 empty] | 25.77 | 18.8 |  | 25.9 | ?
1934 | 1934 | Cagl | 147939.2159 | 587176.4939 | 305.9526 | D | 21.844 | [8 empty] | 23
1935 | 1935 | Cagl | 147946.5101 | 587179.0013 | 307.8465 | D | 21.59 | [8 empty] | 22.4
1936 | 1936 | Qupr | 147947.4157 | 587169.2739 | 306.3586 | CD | 22.098 | [8 empty] | 22.9
1937 | 1937 | Cagl | 147937.7124 | 587169.4494 | 304.3499 | D | 24.892 | [8 empty] | 25.8
1938 | 1938 | Qupr | 147939.8407 | 587165.0398 | 304.1017 | CD | 21.844 | [8 empty] | 22.8
1939 | 1939 | Cagl | 147935.5874 | 587164.3861 | 303.1133 | D | 27.178 | [5 empty] | 28.11 | 21.1 | 81.7 | 28.1 | color
1940 | 1940 | Cagl | 147923.2417 | 587163.8435 | 300.7273 | CD | 24.638 | [8 empty] | 25.8
1941 | 1941 | Cagl | 147925.4725 | 587165.6184 | 301.4537 | CD | 21.082 | [8 empty] | 21.9
1942 | 1942 | Qupr | 147929.5845 | 587159.0747 | 300.7211 | CD | 23.114 | [8 empty] | 24.9
1943 | 1943 | Qupr | 147935.3473 | 587154.0515 | 300.6373 | D | 30.48 | [8 empty] | 32.4
1944 | 1944 | Cagl | 147931.4997 | 587155.8434 | 300.2161 | CD | 20.32 | [8 empty] | 21
1945 | 1945 | Quru | 147927.2941 | 587156.0816 | N/A | D | 27.178 | [8 empty] | 29.3
1946 | 1946 | Pivi | 147934.0906 | 587144.6542 | 297.1541 | D | 35.56 | [5 empty] | 37.38 | 19.5333 |  | 37.1 | ? Dead center
1947 | 1947 | Qual | 147933.802 | 587137.733 | 295.0309 | D | 40.64 | [8 empty] | 42.2
1948 | 1948 | Pivi | 147931.8518 | 587135.3938 | 293.8402 | D | 27.94 | [8 empty] | 29.2
1949 | 1949 | Qupr | 147941.2007 | 587131.3493 | 295.968 | D | 34.798 | [8 empty] | 36.4
1950 | 1950 | Qupr | 147942.6523 | 587144.7329 | 299.7552 | D | 30.988 | [8 empty] | 32.2
1951 | 1951 | Qupr | 147943.3164 | 587149.5106 | 301.3826 | CD | 21.082 | [8 empty] | 22.8
1952 | 1952 | Qupr | 147944.8342 | 587147.9595 | 301.1993 | CD | 25.4 | [8 empty] | 26.2
1953 | 1953 | Qupr | 147948.9197 | 587147.0659 | 302.1628 | CD | 26.67 | [8 empty] | 27.3
1954 | 1954 | Qupr | 147954.0913 | 587152.4865 | 305.0048 | CD | 27.94 | [8 empty] | 29.3
1955 | 1955 | Qupr | 147959.7149 | 587154.1668 | 306.0126 | CD | 21.844 | [8 empty] | 22.8
1956 | 1956 | Qupr | 147962.5695 | 587151.6339 | 305.8034 | CD | 27.94 | [8 empty] | 29.6
1957 | 1957 | Qupr | 147963.2964 | 587143.8561 | 304.8675 | CD | 34.544 | [8 empty] | 36.3
1958 | 1958 | Pivi | 147964.0825 | 587140.5888 | 304.4791 | D | 25.4 | [8 empty] | 24.1
1959 | 1959 | Qupr | 147963.5001 | 587140.8106 | 304.4015 | CD | 22.352 | [8 empty] | 22.8
1960 | 1960 | Qupr | 147964.4158 | 587133.8943 | 303.4455 | D | 28.448 | [8 empty] | 29.4
1961 | 1961 | Qupr | 147966.2169 | 587128.1952 | 302.4558 | CD | 21.082 | [8 empty] | 21.2
1962 | 1962 | Qupr | 147972.7159 | 587116.3088 | 300.1876 | CD | 28.448 | [8 empty] | 29.8
1963 | 1963 | Quru | 147962.1745 | 587109.9249 | N/A | CD | 22.86 | [8 empty] | 24.6
1964 | 1964 | Cagl | 147972.901 | 587113.7197 | 299.5553 | D | 32.258 | [8 empty] | 32.7
1965 | 1965 | Pivi | 147970.0321 | 587114.6548 | 299.7003 | D | 36.068 | 36.83 | 15.3 | 15.4 | 15.6 | 15.4333 | 37.56 | 19.0667 |  | 37.9
1966 | 1966 | Qupr | 147961.5528 | 587120.8412 | 300.4285 | CD | 40.132 | [8 empty] | 43.2
1967 | 1967 | Qupr | 147962.1424 | 587120.1558 | 300.3863 | CD | 31.75 | [8 empty] | 33.9
1968 | 1968 | Qupr | 147961.7725 | 587130.092 | 302.3446 | CD | 24.13 | [8 empty] | 25.4
1969 | 1969 | Qupr | 147957.1618 | 587129.6784 | 301.3224 | D | 28.194 | [8 empty] | 29.2
1970 | 1970 | Qupr | 147956.0761 | 587137.796 | 302.5201 | CD | 25.908 | [8 empty] | 31
1971 | 1971 | Qupr | 147956.6127 | 587145.3138 | 303.9817 | D | 27.432 | [8 empty] | 29
1972 | 1972 | Qupr | 147952.003 | 587144.8838 | 302.6725 | CD | 25.4 | [8 empty] | 27.1
1973 | 1973 | Qupr | 147952.404 | 587144.2508 | 302.4593 | CD | 26.162 | [8 empty] | 27.8
1974 | 1974 | Qupr | 147951.3482 | 587140.4155 | 301.4937 | CD | 29.21 | [8 empty] | 31
1975 | 1975 | Qupr | 147950.0981 | 587139.1006 | 300.6886 | D | 31.75 | [8 empty] | 34.9
1976 | 1976 | Quru | 147950.8642 | 587128.4716 | N/A | CD | 28.956 | [8 empty] | 31.5
1977 | 1977 | Qupr | 147953.9513 | 587128.2995 | 300.0874 | CD | 27.178 | [8 empty] | 29
1978 | 1978 | Qual | 147945.259 | 587124.4322 | 295.7628 | D | 39.878 | [8 empty] | 42.3
1979 | 1979 | Qupr | 147944.9134 | 587127.8281 | 296.3808 | CD | 32.766 | [8 empty] | 34.4
1980 | 1980 | Qupr | 147951.1077 | 587118.2905 | 297.2836 | D | 49.784 | [8 empty] | 51.8
1981 | 1981 | Qupr | 147959.24 | 587127.7871 | N/A | CD | 25.146 | [8 empty] | 27.9
1982 | 1982 | Qupr | 147961.4673 | 587113.8237 | 298.517 | D | 33.782 | [8 empty] | 35.3
1983 | 1983 | Quru | 147968.8689 | 587117.0885 | N/A | D | 26.67 | [8 empty] | 28.4
1984 | 1984 | Quru | 147967.4454 | 587114.0496 | N/A | D | 36.322 | [8 empty] | 37.5
1985 | 1985 | Qupr | 147972.8275 | 587101.5588 | 298.134 | I | 31.242 | [8 empty] | 31.9
1986 | 1986 | Fram | 147976.036 | 587094.3384 | 298.16 | D | 21.844 | [8 empty] | 23.4
1987 | 1987 | Fram | 147974.3826 | 587089.9757 | 298.0719 | CD | 24.13 | [8 empty] | 25.1
1988 | 1988 | Pivi | 147971.7416 | 587095.8427 | 297.4602 | D | 33.274 | [5 empty] | 33.84 | 17.1333 | 86.1 | 34.5 | color
1989 | 1989 | Quru | 147974.2945 | 587097.6086 | N/A | D | 21.59 | [8 empty] | 23.9
1990 | 1990 | Fram | 147971.5287 | 587092.0535 | 297.26 | CD | 25.4 | [8 empty] | 25.2
1991 | 1991 | Cagl | 147970.7514 | 587091.96 | 297.0736 | CD | 25.4 | [5 empty] | 24.68 | 20.4333 | 47.1 | 24.1 | Dead center.
1992 | 1992 | Fram | 147968.0778 | 587085.104 | 297.016 | D | 36.83 | [8 empty] | 38.8
1993 | 1993 | Qupr | 147971.069 | 587084.1449 | 297.6171 | D | 29.972 | [8 empty] | 32.2
1994 | 1994 | Qupr | 147963.1375 | 587089.9112 | 294.5472 | D | 45.212 | [8 empty] | 48
1995 | 1995 | Qupr | 147964.5166 | 587095.8982 | 294.9692 | CD | 40.894 | [8 empty] | 43
1996 | 1996 | Quru | 147964.531 | 587124.2926 | N/A | D | 26.416 | 27.3812 | 20 | 20.6 | 20.6 | 20.4 |  |  |  | 28.4
1997 | 1997 | Quru | 147967.3592 | 587124.1118 | N/A | D | 37.592 | 38.5318 | 21.2 | 21.3 | 21.6 | 21.3667 |  |  |  | 39.6
1998 | 1998 | Qupr | 147955.0761 | 587110.363 | 296.422 | D | 29.21 | [8 empty] | 31
1999 | 1999 | Qupr | 147947.3052 | 587110.1322 | 293.1784 | D | 31.75 | [8 empty] | 33.6
2000 | 2000 | Pivi | 147940.4584 | 587117.1751 | 292.1724 | D | 33.782 | [5 empty] | 28.9814 |  |  | 33.4
2001 | 2001 | Acru | 147879.5021 | 587031.7184 | 276.9739 | CD | 39.624 | [5 empty] | 42.92 | 20.6 |  | 43.3
2002 | 2002 | Acsac | 147870.8342 | 587032.9718 | 279.489 | I | 28.702 | [8 empty] | 29
2003 | 2003 | Quru | 147865.9867 | 587032.879 | 280.9006 | D | 56.134 | [8 empty] | 59.7
2004 | 2004 | Quru | 147868.538 | 587038.7771 | 281.4973 | D | 45.974 | [8 empty] | 48.5
2005 | 2005 | Quru | 147867.3095 | 587043.2748 | 282.8166 | CD | 58.928 | [8 empty] | 65.4
2006 | 2006 | Quru | 147867.6334 | 587043.6103 | 282.8164 | CD | 53.34 | [8 empty] | 55.8
2007 | 2007 | Quru | 147875.8519 | 587047.7805 | 281.0769 | CD | 44.196 | [8 empty] | 46.6
2008 | 2008 | Qupr | 147878.004 | 587054.1086 | 281.8858 | CD | 32.258 | [8 empty] | 32.9
2009 | 2009 | Qupr | 147880.4868 | 587054.7456 | 281.291 | CD | 24.638 | [8 empty] | 24.7
2010 | 2010 | Cagl | 147887.4463 | 587063.0007 | 281.1865 | CD | 38.1 | [5 empty] | 38.93 | 27.9667 | 44.6 | 39.3 | color
2011 | 2011 | Quru | 147884.7985 | 587067.2812 | 282.6563 | D | 55.372 | [8 empty] | DEAD
2012 | 2012 | Quru | 147885.4601 | 587067.8232 | 282.5357 | D | 52.832 | [8 empty] | DEAD
2013 | 2013 | Cagl/Cato | 147891.3956 | 587074.2059 | 282.2264 | CD | 29.21 | [8 empty] | 30.4
2014 | 2014 | Qual | 147892.8472 | 587077.091 | 282.6192 | D | 35.052 | [8 empty] | 36.9
2015 | 2015 | Pist | 147893.7615 | 587081.2573 | 283.0145 | D | 42.418 | 43.6626 | 28.3 | 28.4 | 27.8 | 28.1667 |  |  |  | 45.5
2016 | 2016 | Qual | 147898.7618 | 587080.5126 | 281.5759 | CD | 28.702 | 28.8798 | 22.5 | 22.9 | 22.8 | 22.7333 |  |  |  | DEAD
2017 | 2017 | Acru | 147897.0157 | 587087.7947 | 283.2571 | D | 28.448 | [8 empty] | DEAD
2018 | 2018 | Quru | 147896.1671 | 587072.9254 | 280.901 | D | 48.26 | [8 empty] | 51.7
2019 | 2019 | Quru | 147890.0788 | 587060.9978 | 280.2947 | D | 50.8 | [8 empty] | 54.1
2020 | 2020 | Quru | 147891.2516 | 587050.5249 | 278.1404 | D | 58.166 | [8 empty] | 61.6
2021 | 2021 | Quru | 147884.5819 | 587048.973 | 279.4821 | D | 57.912 | [8 empty] | 61.3
2022 | 2022 | Quru | 147883.0752 | 587039.5102 | 277.8092 | D | 45.212 | [8 empty] | 46.7
2023 | 2023 | Cagl | 147885.6607 | 587036.8168 | 276.83 | D | 35.56 | [5 empty] | 38.92 | 25.4 | 67.98 | 37 | dry core (color)
2024 | 2024 | Quru | 147888.4874 | 587040.6962 | 277.1523 | CD | 37.338 | [8 empty] | 37.5
2025 | 2025 | Acru | 147903.3709 | 587091.8871 | 282.501 | I/S | 25.908 | [8 empty] | 27.7
2026 | 2026 | Qual | 147927.6011 | 587079.8939 | 283.2831 | CD | 28.702 | [8 empty] | DEAD
2027 | 2027 | Cato | 147932.2986 | 587085.5198 | 283.9444 | D | 29.972 | [5 empty] | 31.71 | 29.2667 | 87.9 | 31.2
2028 | 2028 | Qupr | 147932.4312 | 587077.6608 | 285.4499 | D | 49.53 | [8 empty] | 51.8
2029 | 2029 | Qual | 147935.2692 | 587074.0529 | 287.4005 | D | 39.116 | [8 empty] | 32.1
2030 | 2030 | Acsac | 147936.6712 | 587071.1939 | 288.1589 | I | 25.4 | [8 empty] | 25.1
2031 | 2031 | Qupr | 147931.9207 | 587071.8365 | 286.1511 | CD | 39.116 | [8 empty] | 39.7
2032 | 2032 | Qupr | 147926.9858 | 587072.9063 | 284.3917 | I | 25.908 | [8 empty] | 26.1
2033 | 2033 | Cato | 147926.6633 | 587062.8168 | 285.512 | CD | 22.86 | [8 empty] | MISSING
2034 | 2034 | Cagl | 147934.5576 | 587066.8895 | 287.8933 | D | 39.37 |  | 25.1 | 25.2 | 25.4 | 25.2333 |  |  |  | 33.1
2035 | 2035 | Fram | 147943.9158 | 587070.6135 | 291.1965 | D | 30.988 | [8 empty] | 32.8
2036 | 2036 | Fram | 147945.1406 | 587064.068 | 292.0793 | CD | 20.828 | [5 empty] | 22.41 | 16.8 |  | 22
2037 | 2037 | Qupr | 147946.2184 | 587061.1679 | 292.74 | CD | 27.94 | [8 empty] | 20.8
2038 | 2038 | Fram | 147965.768 | 587083.9096 | 296.2198 | CD | 24.13 | [8 empty] | MISSING
2039 | 2039 | Fram | 147961.155 | 587092.6354 | 293.6406 | D | 30.226 | [8 empty] | 32
2040 | 2040 | Qupr | 147962.059 | 587095.6968 | 293.9888 | CD | 27.686 | [8 empty] | 28.8
2041 | 2041 | Qupr | 147958.2373 | 587105.6968 | 295.123 | CD | 26.924 | 27.178 | 15.4 | 15.2 | 16.2 | 15.6 | 27.39 | 17.7667 | 25.8 | 27.6 | color
2042 | 2042 | Qupr | 147953.0886 | 587110.2949 | 295.369 | CD | 20.574 | [8 empty] | 21.5
2043 | 2043 | Qupr | 147943.5405 | 587117.6088 | 293.6871 | CD | 24.638 | [8 empty] | 25.6
2044 | 2044 | Qupr | 147939.6713 | 587110.7712 | 291.0149 | D | 45.212 | [8 empty] | 50.2
2045 | 2045 | Qupr | 147941.2572 | 587109.8411 | 291.2675 | D | 24.384 | [8 empty] | 24.8
2046 | 2046 | Qual | 147944.3754 | 587102.2208 | 290.5466 | D | 57.658 | [8 empty] | 62.2
2047 | 2047 | Qual | 147948.9698 | 587095.4396 | 289.1526 | D | 51.308 | 53.1368 | 24.9 | 25.1 | 24.8 | 24.9333 | 56.03 | 27.4667 | 13.9 | 56.1 | Dead center.
2048 | 2048 | Qupr | 147953.7119 | 587095.6207 | 290.8446 | CD | 41.402 | [8 empty] | 43.3
2049 | 2049 | Qupr | 147954.8745 | 587090.2527 | 291.0341 | D | 41.402 | [8 empty] | 43.8
2050 | 2050 | Qupr | 147951.8556 | 587082.3882 | 291.2899 | D | 55.372 | 56.9976 | 24.4 | 25.1 | 24.4 | 24.6333 | 57.18 | 23.4667 | 25.4 | 58.1 | color
2051 | 2051 | Cagl | 147946.8271 | 587075.2925 | 291.541 | D | 25.654 | [8 empty] | 27
2052 | 2052 | Cagl/Cato | 147946.6058 | 587079.1764 | 289.9663 | CD/I | 23.876 | [8 empty] | 24.7
2053 | 2053 | Cagl/Cato | 147943.1121 | 587079.9438 | 288.4791 | D | 33.02 | [8 empty] | 34.5
2054 | 2054 | Acsac | 147946.6529 | 587085.3942 | 288.1955 | CD | 36.576 | [5 empty] | 37.32 | 20.3333 | 97.9 | 37.3 | color
2055 | 2055 | Cagl | 147943.5465 | 587089.4864 | 286.9089 | D | 47.498 |  | 17.8 | 18.2 | 18.2 | 18.0667 | 49.48 | 19.6333 |  | 48.8
2056 | 2056 | Qupr | 147949.0047 | 587104.934 | 292.7226 | CD | 31.242 | [8 empty] | 32.5
2057 | 2057 | Acsac | 147945.7072 | 587093.2854 | 287.8643 | I | 25.908 | 25.9334 | 22.4 | 22.6 | 22.3 | 22.4333 |  |  |  | 25.8
2058 | 2058 | Cagl | 147937.7106 | 587080.8222 | 286.5884 | D | 29.464 | [8 empty] | 31.5
2059 |  | Acsa | 147928.4822 | 586872.8844 | N/A | N/A | [6 empty] | 25.1714 | 17.3333 |  | 25.9 |  | next to QUPR 230
2060 |  | Qupr | 147929.1049 | 586882.4057 | N/A | N/A | [6 empty] | 16.2306 | 22.3333 |  | 24.3 |  | next to 356
2061 |  | Acsa | 147920.1566 | 586880.3071 | N/A | N/A | [6 empty] | 22.3774 | 14.1333 |  | 23.3 |  | next to QUPR 358
2062 |  | Acsa | 147849.995 | 586884.6398 | N/A | N/A | [6 empty] | 21.1582 | 13.3333 |  | 21.9 |  | next to QUPR 340 (try stacking poles
2063 |  | Acsa | 147910.2985 | 586891.6893 | N/A | N/A | [6 empty] | 13.05 | 8.8 |  | 12.9 |  | next to 347; needs tag
2064 |  | Acsa | 147849.3412 | 586869.1845 | N/A | N/A | [6 empty] | 18.1 | 17.3 |  | 18.2 |  | next to 330, needs tag
2065 |  | Acsa | 147847.9139 | 586874.2146 | N/A | N/A | [6 empty] | 10.87 | 14.1 |  | 10.3 |  | next to 332
2066 |  | Acsa | 147907.9449 | 586897.1119 | N/A | N/A | [6 empty] | 17.61 | 13.5667 |  | 16.4 |  | next to 393/396 needs tag
2067 |  | Acsa | 147853.1645 | 586895.7628 | N/A | N/A | [6 empty] | 18.99 | 15.9667 |  | 19.2 |  | downslope from QUPR 468 and next to QURU with throw line
2068 |  | Acsa | 147952.4758 | 587000.2629 | N/A | N/A | [9 empty] | 22.3
2069 |  | Quru | 147951.2269 | 586999.4173 | N/A | N/A | [9 empty] | 30.2
2070 |  | Acsa | 147950.6021 | 586999.1278 | N/A | N/A | [9 empty] | 19.3
2071 |  | Qupr | 147951.9027 | 587005.1892 | N/A | N/A | [9 empty] | 27.5
2072 |  | Quru | 147952.5661 | 587005.3919 | N/A | N/A | [9 empty] | 46.8
2073 |  | Carya | 147959.4181 | 587010.4441 | N/A | N/A | [9 empty] | 24.9
2074 |  | Qupr | 147961.5758 | 587054.914 | N/A | N/A | [9 empty] | 35.5
2075 |  | Quru | 147953.2791 | 587062.2676 | N/A | N/A | [9 empty] | 48.1
2076 |  | Cato | 147957.162 | 587067.1675 | N/A | N/A | [9 empty] | 45.2
Note on N966: Katie Gaines: this is the dbh for 964

## gis
Tree ID | Tree ID | Species Code | Y | X | Elevation | Crown Class | DBH | Height
1 | 1 | Caov | 147866.2199 | 586706.6929 | 258.958 | D | 24.638
2 | 2 | Tsca | 147867.2442 | 586707.8076 | 259.2758 | S | 16.764
3 | 3 | Pist | 147866.3684 | 586709.575 | 259.4301 | I | 25.654
4 | 4 | Fram | 147866.7528 | 586710.3234 | 259.5373 | CD | 27.178
5 | 5 | Acsac | 147862.2576 | 586711.6498 | 259.5268 | D | 27.178
6 | 6 | Cato | 147861.1963 | 586716.7089 | 260.0259 | CD | 25.654
7 | 7 | Fram | 147859.1472 | 586719.6092 | 260.3866 | D | 25.654
8 | 8 | Qual | 147868.0387 | 586725.2797 | 261.6878 | D | 25.654
9 | 9 | Tsca | 147863.4657 | 586725.2627 | N/A | CD | 40.894
10 | 10 | Pist | 147864.3187 | 586725.4942 | N/A | CD | 27.178
11 | 11 | Pist | 147853.8863 | 586721.9285 | 260.2381 | D | 27.686
12 | 12 | Bele | 147853.2677 | 586720.1431 | 260.0123 | CD | 24.384
13 | 13 | Tsca | 147850.9372 | 586724.5951 | 260.4006 | I | 27.178
14 | 14 | Litu | 147849.8214 | 586722.0697 | 260.1467 | D | 50.292
15 | 15 | Bele | 147849.8371 | 586718.2573 | 259.4064 | CD/I | 22.606
16 | 16 | Tsca | 147847.9992 | 586727.0984 | 260.5301 | CD | 38.354
17 | 17 | Tsca | 147846.9971 | 586728.5575 | 260.4498 | CD | 30.226
18 | 18 | Tsca | 147845.3794 | 586728.5423 | 260.4154 | I | 27.686
19 | 19 | Tsca | 147841.6499 | 586725.2691 | 260.0603 | CD | 43.942
20 | 20 | Cato | 147845.714 | 586732.5813 | 260.85 | D | 35.56
21 | 21 | Pist | 147845.8874 | 586732.147 | 260.6516 | CD | 34.798
22 | 22 | Acsac | 147857.2788 | 586729.968 | 260.981 | CD-I | 22.18 | 28.7667
23 | 23 | Tsca | 147852.93 | 586732.4249 | 260.8248 | I | 26.67
24 | 24 | Nysy | 147852.7908 | 586731.1155 | N/A | I | 30.226
25 | 25 | Cato | 147860.0423 | 586731.3542 | 261.7353 | D | 42.91 | 22.9
26 | 26 | Tsca | 147863.5518 | 586735.2198 | 263.2774 | I | 38.83 | 20.2333
27 | 27 | Pist | 147870.5601 | 586733.3219 | 263.7352 | D | 61.722
28 | 28 | Tsca | 147871.2492 | 586730.9718 | 263.2238 | I | 46.99
29 | 29 | Quru | 147876.1976 | 586739.3785 | 264.8234 | CD | 27.432
30 | 30 | Qual | 147880.8458 | 586743.6522 | 265.8789 | D | 57.15
31 | 31 | Tsca | 147882.0392 | 586744.6477 | 266.057 | I | 29.972
32 | 32 | Tsca | 147883.8588 | 586745.4912 | 266.1181 | I | 39.624
33 | 33 | Tsca | 147882.2629 | 586748.5121 | 266.6746 | CD | 32.512
34 | 34 | Tsca | 147877.5748 | 586755.0108 | 268.2121 | I | 28.194
35 | 35 | Pist | 147875.8793 | 586755.0699 | 268.3155 | CD | 36.322
36 | 36 | Tsca | 147875.4514 | 586754.2658 | 268.0746 | I | 32.512
37 | 37 | Qual | 147872.9819 | 586756.9724 | 268.5277 | CD | 27.38 | 23
38 | 38 | Quru | 147871.4522 | 586758.84 | 268.6907 | CD | 31.75
39 | 39 | Tsca | 147875.294 | 586748.4522 | 266.7986 | S | 26.162
40 | 40 | Quru | 147874.4122 | 586749.3063 | 267.0999 | CD | 38.862
41 | 41 | Tsca | 147871.687 | 586742.8171 | 265.596 | I | 42.926
42 | 42 | Pist | 147869.0735 | 586742.8672 | 265.4856 | CD | 32.004
43 | 43 | Pist | 147866.8383 | 586744.4167 | 265.6517 | CD | 40.894
44 | 44 | Pist | 147865.5158 | 586740.9592 | 264.6793 | CD | 42.926
45 | 45 | Quru | 147861.1108 | 586741.0332 | 263.9836 | D | 53.9496 | 27.2
46 | 46 | Tsca | 147843.5208 | 586736.3223 | 260.5971 | CD | 36.7284 | 28.8333
47 | 47 | Tsca | 147842.728 | 586738.0463 | 260.6467 | I | 33.8074 | 25.7333
48 | 48 | Tsca | 147846.2641 | 586740.7742 | 260.9787 | I | 33.4 | 21.6667
49 | 49 | Pist | 147848.9021 | 586738.0428 | 261.0557 | I | 26.67
50 | 50 | Pist | 147851.1647 | 586737.2809 | 261.3237 | CD | 45.974
51 | 51 | Tsca | 147852.6581 | 586738.4798 | 261.6603 | I | 37.338
52 | 52 | Tsca | 147872.4073 | 586714.5419 | 260.402 | I | 27.686
53 | 53 | Tsca | 147872.9652 | 586716.9395 | 260.9047 | CD | 40.386
54 | 54 | Qual | 147876.2931 | 586718.2299 | 260.7417 | CD | 26.924
55 | 55 | Qual | 147876.0465 | 586718.0525 | 260.7466 | CD | 26.67
56 | 56 | Tsca | 147878.376 | 586721.6356 | N/A | I | 26.67
57 | 57 | Tsca | 147870.3191 | 586731.3896 | N/A | I | 27.178
58 | 58 | Qual | 147871.5117 | 586723.6669 | N/A | CD | 29.464
59 | 59 | Qual | 147875.3847 | 586725.9928 | 262.8671 | CD | 27.686
60 | 60 | Qual | 147877.9988 | 586725.3895 | 263.0701 | CD | 28.448
61 | 61 | Qual | 147876.7691 | 586729.6879 | 263.4264 | CD | 29.718
62 | 62 | Qual | 147878.3105 | 586732.4316 | 263.9513 | CD | 34.29
63 | 63 | Qual | 147866.6045 | 586751.5877 | 266.8286 | CD | 47.498
64 | 64 | Quve | 147862.4673 | 586751.8754 | 266.2671 | D | 55.372
65 | 65 | Quve | 147857.0061 | 586745.7612 | 264.5686 | CD | 59.1058 | 27
66 | 66 | Qual | 147853.5138 | 586752.0888 | 264.7422 | D | 47.498
67 | 67 | Tsca | 147849.9987 | 586748.3615 | 262.9673 | I | 26.162
68 | 68 | Quru | 147848.199 | 586749.2697 | 262.928 | CD | 35.2 | 20.6333
69 | 69 | Pist | 147848.0392 | 586744.4023 | 261.8416 | D | 51.054
70 | 70 | Litu | 147838.3792 | 586742.7597 | 260.2952 | CD | 30.8864 | 29.1667
71 | 71 | Litu | 147837.5896 | 586747.1907 | 260.7217 | CD | 36.322
72 | 72 | Tsca | 147834.9 | 586739.5248 | 260.2094 | I | 30.226
73 | 73 | Tsca | 147840.4109 | 586753.3848 | 261.5822 | I | 25.4
74 | 74 | Pist | 147834.5327 | 586757.3407 | 261.0386 | CD | 33.02
75 | 75 | Tsca | 147833.9781 | 586759.5019 | 261.1848 | I | 35.814
76 | 76 | Tsca | 147837.5427 | 586761.5568 | 262.1191 | I | 28.448
77 | 77 | Acru | 147829.2749 | 586765.3876 | 261.2088 | CD | 31.75
78 | 78 | Tsca | 147831.4681 | 586765.722 | 261.4693 | S | 34.93 | 16.9333
79 | 79 | Qual | 147835.9327 | 586766.8797 | 262.1503 | CD | 35.306
80 | 80 | Qual | 147837.093 | 586771.0406 | 263.0807 | D | 45.72
81 | 81 | Qual | 147840.6348 | 586764.657 | 263.0514 | CD | 31.242
82 | 82 | Tsca | 147842.0135 | 586764.0746 | 263.3266 | I | 38.862
83 | 83 | Tsca | 147841.7491 | 586760.1152 | 262.9019 | I | 36.322
84 | 84 | Tsca | 147846.2092 | 586758.7726 | 263.6244 | S | 26.924
85 | 85 | Qual | 147847.7368 | 586765.2492 | 265.2409 | CD | 27.94
86 | 86 | Qual | 147844.3835 | 586770.614 | 264.9325 | CD | 30.734
87 | 87 | Quru | 147852.0869 | 586773.4412 | 267.3059 | D | 42.164
88 | 88 | Qupr | 147851.8615 | 586765.4376 | 266.4724 | D | 35.56
89 | 89 | Qupr | 147853.9567 | 586769.9343 | N/A | CD | 36.576
90 | 90 | Quru | 147857.7202 | 586768.6678 | 267.8472 | CD | 35.56
91 | 91 | Cato | 147858.3981 | 586766.4611 | 267.5617 | CD | 39.37
92 | 92 | Pist | 147861.5185 | 586760.14 | 267.5726 | D | 46.99
93 | 93 | Tsca | 147866.0108 | 586762.4856 | 268.6729 | CD | 55.372
94 | 94 | Qual | 147858.1484 | 586756.9186 | 266.2655 | CD | 22.352
95 | 95 | Tsca | 147850.1047 | 586756.4557 | 264.331 | S | 29.464
96 | 96 | Acsac | 147847.7637 | 586757.2302 | 263.8886 | CD | 25.4
97 | 97 | Qual | 147848.0352 | 586755.8604 | 263.6363 | CD | 23.114
98 | 98 | Qual | 147847.022 | 586752.0398 | 262.8199 | CD | 25.4
99 | 99 | Qual | 147845.1876 | 586752.8203 | 262.711 | CD | 26.82 | 29.4667
100 | 100 | Quve | 147868.2103 | 586764.3535 | 269.0436 | CD | 31.242
101 | 101 | Quru | 147872.6031 | 586768.6613 | N/A | D | 64.516
102 | 102 | Quru | 147878.3948 | 586774.3991 | 271.7798 | CD | 42.418
103 | 103 | Qual | 147874.6971 | 586776.786 | 271.8087 | CD | 37.084
104 | 104 | Quru | 147881.0052 | 586778.2724 | 272.665 | CD | 35.052
105 | 105 | Pist | 147883.3795 | 586777.1287 | 272.6081 | D | 46.482
106 | 106 | Quru | 147884.7511 | 586787.0296 | 274.1253 | D | 50.292
107 | 107 | Caov | 147885.8175 | 586793.4103 | 275.0581 | CD | 25.4
108 | 108 | Quru | 147887.8208 | 586791.948 | 275.2655 | CD | 34.798
109 | 109 | Tsca | 147876.5187 | 586790.4412 | 273.5794 | I | 47.22 | 20.6333
110 | 110 | Quru | 147876.2158 | 586785.9126 | 273.1354 | D | 44.196
111 | 111 | Quru | 147871.2738 | 586787.9035 | 272.3893 | CD | 38.481 | 23.3333
112 | 112 | Qual | 147873.1223 | 586793.2823 | 273.4472 | CD | 36.322
113 | 113 | Qual | 147868.9375 | 586792.4708 | 272.5991 | CD | 38.32 | 22.5333
114 | 114 | Cato | 147861.4817 | 586791.8518 | 270.8964 | CD | 30.734
115 | 115 | Quve | 147890.4142 | 586798.7763 | 276.1238 | D | 44.45
116 | 116 | Qual | 147885.3213 | 586798.7539 | 275.5729 | I | 25.4
117 | 117 | Qual | 147881.5289 | 586796.9074 | 274.9993 | CD | 35.56
118 | 118 | Qual | 147880.5474 | 586802.2649 | 275.5569 | D | 44.45
119 | 119 | Qual | 147883.0439 | 586803.3831 | 275.9874 | CD | 23.622
120 | 120 | Qual | 147875.8614 | 586801.3042 | 274.413 | CD | 22.352
121 | 121 | Qupr | 147868.2778 | 586796.9573 | N/A | I | 25.4
122 | 122 | Qual | 147870.4548 | 586797.4041 | 273.374 | CD | 31.242
123 | 123 | Qual | 147868.3693 | 586800.3106 | 273.1039 | CD | 27.94
124 | 124 | Qual | 147873.916 | 586806.7138 | 274.6605 | CD | 24.892
125 | 125 | Cato | 147874.1367 | 586808.0479 | 274.8815 | CD | 19.812
126 | 126 | Qual | 147869.3973 | 586805.7248 | 273.874 | CD | 27.178
127 | 127 | Qual | 147867.662 | 586804.2144 | 273.227 | CD | 22.098
128 | 128 | Qual | 147865.4734 | 586808.0246 | 273.173 | CD | 23.368
129 | 129 | Qual | 147869.4966 | 586809.9961 | 274.1165 | CD | 28.448
130 | 130 | Qual | 147862.9331 | 586803.2879 | 272.3043 | CD | 24.638
131 | 131 | Qual | 147858.7716 | 586800.9312 | 271.4835 | CD | 33.782
132 | 132 | Qual | 147860.7843 | 586795.8261 | 271.2629 | CD | 28.448
133 | 133 | Qual | 147864.118 | 586774.9985 | 270.0561 | D | 36.9316 | 28.5
134 | 134 | Qual | 147865.1578 | 586781.4198 | 270.8914 | CD | 29.972 | 21.4667
135 | 135 | Qual | 147863.815 | 586783.9422 | 270.8208 | DC | 27.94
136 | 136 | Cato | 147859.3554 | 586787.5157 | 270.2742 | CD | 22.098
137 | 137 | Acsac | 147858.5529 | 586788.8087 | 270.2029 | I | 27.95 | 16.9
138 | 138 | Qual | 147854.4373 | 586784.914 | 269.2105 | D | 35.5346 | 23.8333
139 | 139 | Qual | 147852.9888 | 586787.3183 | 269.1794 | CD | 31.242
140 | 140 | Qual | 147854.5008 | 586790.4054 | 269.5737 | CD | 26.67
141 | 141 | Qual | 147854.1137 | 586793.0871 | 269.7683 | CD | 26.162
142 | 142 | Qual | 147849.3222 | 586780.2567 | 267.5755 | CD | 27.686
143 | 143 | Qual | 147849.1728 | 586783.3295 | 267.9408 | CD | 21.336
144 | 144 | Qual | 147847.1584 | 586776.3878 | 266.6605 | CD | 27.432
145 | 145 | Litu | 147826.7396 | 586769.7519 | 261.4024 | CD | 35.56
146 | 146 | Qual | 147827.0327 | 586775.5248 | N/A | CD | 35.052
147 | 147 | Qual | 147832.1832 | 586776.1666 | 262.2711 | CD | 41.148
148 | 148 | Qual | 147835.0074 | 586773.5659 | 262.6018 | CD | 35.814
149 | 149 | Qual | 147835.5916 | 586774.983 | 263.2136 | CD | 36.068
150 | 150 | Qual | 147840.2887 | 586779.9821 | N/A | CD | 36.2966 | 33.2
151 | 151 | Qual | 147838.5675 | 586785.0463 | 265.3194 | D | 56.5404 | 25.7667
152 | 152 | Qual | 147841.1062 | 586784.9938 | 265.8902 | CD | 26.162
153 | 153 | Cato | 147844.5151 | 586789.1059 | 267.2372 | CD | 32.258
154 | 154 | Qual | 147848.432 | 586793.648 | 268.72 | I | 25.908
155 | 155 | Qual | 147850.2412 | 586795.5901 | 269.3041 | D | 35.56
156 | 156 | Qual | 147853.4074 | 586802.9508 | 270.3292 | CD | 25.4
157 | 157 | Qual | 147848.7928 | 586803.0523 | 269.5376 | D | 31.242
158 | 158 | Cato | 147854.6953 | 586810.6726 | 271.096 | D | 43.942
159 | 159 | Qual | 147848.008 | 586807.844 | 269.391 | CD | 27.432
160 | 160 | Qual | 147843.2892 | 586808.6242 | 268.4778 | D | 30.734
161 | 161 | Qual | 147842.1776 | 586807.2415 | 268.1525 | CD | 28.702
162 | 162 | Qual | 147842.4708 | 586804.7658 | 267.845 | CD | 28.956
163 | 163 | Qual | 147841.7801 | 586800.352 | 267.6801 | D | 33.782
164 | 164 | Acsac | 147840.2039 | 586791.3882 | 266.3956 | CD | 39.8272 | 28.9333
165 | 165 | Qual | 147833.159 | 586790.5589 | 264.2994 | D | 34.5948 | 21.9333
166 | 166 | Tsca | 147826.5384 | 586785.8312 | 262.5585 | I | 26.67
167 | 167 | Tsca | 147825.4271 | 586785.8902 | 262.1627 | CD | 35.7632 | 23.6333
168 | 168 | Tsca | 147823.1586 | 586792.6795 | 262.4246 | CD | 29.464
169 | 169 | Pist | 147821.9943 | 586799.0847 | 262.8299 | D | 41.656
170 | 170 | Pist | 147829.0664 | 586802.7994 | 264.287 | CD | 42.418
171 | 171 | Faam | 147827.6909 | 586802.7268 | 263.7993 | CD | 40.132
172 | 172 | Tsca | 147830.9393 | 586802.8722 | 264.505 | I | 29.21
173 | 173 | Qual | 147832.0995 | 586799.6694 | 264.7808 | CD | 43.434
174 | 174 | Tsca | 147830.8131 | 586798.6788 | 264.2655 | CD | 40.132
175 | 175 | Tsca | 147834.2435 | 586795.8615 | 264.8828 | I | 27.432
176 | 176 | Tsca | 147820.6558 | 586809.9552 | 263.4763 | CD | 36.068
177 | 177 | Faam | 147821.9669 | 586816.8696 | 263.8866 | I | 25.4
178 | 178 | Tsca | 147828.6939 | 586806.5452 | 264.1461 | I | 39.624
179 | 179 | Acru | 147832.7485 | 586807.5127 | 265.2607 | CD | 27.432
180 | 180 | Pist | 147831.4167 | 586810.5065 | 265.0141 | D | 51.4096 | 29.8333
181 | 181 | Tsca | 147829.3866 | 586813.9978 | 264.3365 | I | 46.99
182 | 182 | Pist | 147827.8671 | 586816.8912 | 264.3826 | D | 50.8
183 | 183 | Qual | 147827.5538 | 586817.4775 | 264.199 | CD | 34.036
184 | 184 | Tsca | 147822.462 | 586820.0455 | 264.0613 | I | 29.718
185 | 185 | Qual | 147821.7124 | 586824.3703 | 264.0804 | CD | 41.402
186 | 186 | Qual | 147824.1254 | 586825.5417 | 264.3781 | CD | 41.402
187 | 187 | Qual | 147823.5727 | 586827.635 | 264.3972 | CD | 42.164
188 | 188 | Tsca | 147827.9133 | 586829.2049 | 264.7645 | I | 35.56
189 | 189 | Quru | 147829.3021 | 586828.9226 | 265.179 | CD | 33.274
190 | 190 | Tsca | 147831.8749 | 586820.0495 | 264.9204 | I | 35.1028 | 20.6
191 | 191 | Tsca | 147830.7124 | 586824.3928 | 265.0805 | I | 35.1 | 23.225
192 | 192 | Tsca | 147832.3273 | 586826.0077 | 265.833 | CD | 42.926
193 | 193 | Tsca | 147830.951 | 586831.7 | 265.9261 | I | 35.814
194 | 194 | Quru | 147829.4752 | 586831.6833 | 265.4739 | D | 48.006
195 | 195 | Qual | 147836.6245 | 586828.7958 | 267.2499 | CD | 25.146
196 | 196 | Tsca | 147838.6776 | 586828.0361 | 267.5462 | I | 32.766
197 | 197 | Qual | 147839.4755 | 586825.9498 | 267.4643 | CD | 32.004
198 | 198 | Qual | 147844.1588 | 586823.3306 | 268.1383 | CD | 33.528
199 | 199 | Quru | 147845.8269 | 586823.5212 | 268.695 | CD | 43.4086 | 20.5333
200 | 200 | Qual | 147839.215 | 586814.6362 | 266.8965 | ? | 31.1658 | 28.3333
201 | 201 | Acsac | 147852.5167 | 586814.7416 | 270.2338 | I | 26.162
202 | 202 | Quve | 147863.439 | 586815.0097 | 273.2272 | D | 49.022
203 | 203 | Qupr | 147858.7066 | 586818.5725 | 272.1447 | CD | 40.132
204 | 204 | Qual | 147868.091 | 586817.0991 | N/A | CD | 28.956
205 | 205 | Qupr | 147864.4329 | 586811.2977 | 273.1516 | CD | 29.464
206 | 206 | Qual | 147871.698 | 586813.6963 | 274.8549 | CD | 21.844
207 | 207 | Qual | 147871.8838 | 586815.5301 | 274.9954 | D | 27.94 | 26.0333
208 | 208 | Qual | 147869.7106 | 586818.3954 | 274.8814 | D | 27.94
209 | 209 | Qual | 147876.7024 | 586813.0186 | 275.8001 | D | 27.686
210 | 210 | Qual | 147878.9101 | 586820.2177 | 276.9047 | D | 37.846
211 | 211 | Qual | 147889.6086 | 586815.9898 | 278.2499 | CD | 26.6192 | 17.6333
212 | 212 | Qual | 147888.9664 | 586809.2927 | 277.3301 | CD | 31.496
213 | 213 | Cato | 147889.1709 | 586805.913 | 276.9018 | CD | 28.956
214 | 214 | Qual | 147892.51 | 586810.7821 | 277.9369 | D | 41.021 | 19.1667
215 | 215 | Qual | 147895.7657 | 586799.7527 | 276.8389 | CD | 28.448
216 | 216 | Qual | 147899.5571 | 586808.6001 | 278.2592 | D | 66.167 | 27.2
217 | 217 | Quru | 147906.4337 | 586808.2202 | 278.607 | CD | 38.7604 | 25.4667
218 | 218 | Pist | 147898.1056 | 586816.1415 | 279.3382 | CD | 32.512 | 23.8333
219 | 219 | Qual | 147894.6552 | 586818.1505 | 279.2444 | D | 51.7144 | 31.3
220 | 220 | Qual | 147902.9675 | 586821.1675 | 280.4979 | CD | 52.64 | 25.5
221 | 221 | Pist | 147902.6718 | 586826.3497 | 281.0488 | D | 44.958
222 | 222 | Quve | 147909.5408 | 586828.4298 | 282.1014 | D | 53.848
223 | 223 | Quve | 147907.0183 | 586850.7524 | N/A | D | 49.276
224 | 224 | Qupr | 147900.2791 | 586846.1779 | N/A | CD | 29.21
225 | 225 | Qupr | 147900.1731 | 586844.7316 | N/A | CD | 30.734
226 | 226 | Quve | 147916.0175 | 586847.4385 | 285.582 | CD | 42.164
227 | 227 | Quve | 147914.6349 | 586849.5659 | 285.678 | CD | 37.084
228 | 228 | Qual | 147915.904 | 586854.4415 | 286.3659 | CD | 31.75
229 | 229 | Quru | 147923.237 | 586858.6401 | 287.8019 | D | 60.198 | 23.4
230 | 230 | Qupr | 147930.1734 | 586868.4064 | 289.344 | D | 54.991 | 23.5333
231 | 231 | Caov | 147921.9673 | 586872.2985 | 288.7478 | CD | 27.94
232 | 232 | Cato | 147919.2021 | 586864.9306 | 287.95 | D | 29.8704 | 26.2333
233 | 233 | Acsac | 147914.6465 | 586867.1829 | 287.5605 | CD | 37.592
234 | 234 | Qual | 147911.7835 | 586868.3778 | 287.1905 | CD | 28.194
235 | 235 | Cato | 147927.8496 | 586859.624 | N/A | D | 27.686
236 | 236 | Cato | 147906.9758 | 586859.0688 | 285.5157 | D | 36.83
237 | 237 | Cato | 147903.731 | 586862.9411 | 285.4424 | CD | 30.226
238 | 238 | Cato | 147902.0462 | 586864.3143 | 285.214 | CD | 25.908
239 | 239 | Qual | 147897.8872 | 586854.4434 | 283.7749 | D | 36.322
240 | 240 | Qual | 147896.0966 | 586848.3357 | 282.7668 | CD | 38.354
241 | 241 | Cato | 147901.0458 | 586844.0844 | 283.1807 | D | 38.1
242 | 242 | Cato | 147901.0192 | 586843.2305 | 283.1323 | D | 35.814
243 | 243 | Cato | 147901.7322 | 586840.1161 | 282.8263 | CD | 31.75
244 | 244 | Qual | 147902.2931 | 586832.3161 | 281.9309 | CD | 25.146
245 | 245 | Qupr | 147896.1554 | 586825.8484 | 280.4833 | CD | 34.798
246 | 246 | Qupr | 147893.6771 | 586823.864 | 279.8517 | CD | 33.42 | 19.9667
247 | 247 | Acsac | 147890.119 | 586821.8963 | 279.0331 | I | 32.5882 | 18.9
248 | 248 | Qual | 147887.9815 | 586831.1651 | 279.6462 | D | 27.686
249 | 249 | Qual | 147884.504 | 586829.2758 | 278.8566 | CD | 27.178
250 | 250 | Cato | 147888.9633 | 586837.3373 | 280.3781 | D | 22.098
251 | 251 | Acsac | 147881.0451 | 586839.1274 | 278.9834 | CD | 31.496
252 | 252 | Quru | 147877.8768 | 586831.9082 | 277.8329 | CD | 30.988
253 | 253 | Cato | 147876.4798 | 586823.4705 | N/A | CD | 23.368
254 | 254 | Qual | 147877.092 | 586823.7686 | 276.8687 | CD | 28.956
255 | 255 | Qual | 147872.2267 | 586823.7144 | 275.7605 | CD | 28.0162 | 20.3667
256 | 256 | Qual | 147870.5625 | 586825.5525 | 275.4987 | CD | 36.5252 | 24.8
257 | 257 | Qual | 147865.1082 | 586822.3257 | 273.8834 | CD | 25.146
258 | 258 | Qual | 147861.5499 | 586825.8366 | 273.2935 | CD | 26.416
259 | 259 | Tsca | 147822.7875 | 586835.5145 | 264.7348 | I | 33.782
260 | 260 | Tsca | 147817.817 | 586842.6473 | 264.8158 | I | 38.1
261 | 261 | Pist | 147820.8535 | 586844.1753 | 265.2338 | CD | 46.228
262 | 262 | Tsca | 147832.4427 | 586835.8783 | N/A | I | 36.576
263 | 263 | Caov | 147827.1113 | 586848.9437 | N/A | CD | 40.64
264 | 264 | Tsca | 147826.8894 | 586845.529 | 265.5859 | I | 29.972
265 | 265 | Qual | 147829.2838 | 586840.8177 | 265.6828 | D | 43.688
266 | 266 | Quve | 147831.7464 | 586845.9174 | 266.4719 | D | 44.45
267 | 267 | Pist | 147832.1677 | 586847.6643 | 266.4818 | D | 37.846
268 | 268 | Quve | 147835.962 | 586852.7124 | 267.1052 | D | 46.99
269 | 269 | Qual | 147833.076 | 586851.3823 | 266.6109 | CD | 33.528
270 | 270 | Tsca | 147831.1465 | 586851.7575 | 266.3525 | I | 27.178
271 | 271 | Qual | 147829.5017 | 586850.4607 | 266.1096 | CD | 28.956
272 | 272 | Acsac | 147828.4133 | 586859.4195 | 266.5657 | D | 45.31 | 25.8667
273 | 273 | Qual | 147823.1106 | 586855.5528 | 266.019 | D | 38.1
274 | 274 | Tsca | 147827.5766 | 586857.9773 | N/A | I | 29.972
275 | 275 | Caov | 147816.6529 | 586865.7801 | 266.0537 | D | 44.958
276 | 276 | Tsca | 147819.3369 | 586871.1129 | 266.3884 | I | 34.036
277 | 277 | Tsca | 147822.8497 | 586869.7265 | 266.4806 | I | 28.194
278 | 278 | Quve | 147833.1515 | 586869.7174 | 268.4426 | D | 55.118 | 27.6333
279 | 279 | Acsac | 147830.1663 | 586863.7878 | 266.9816 | CD | 26.67
280 | 280 | Acsac | 147832.6938 | 586862.0662 | 267.5418 | CD | 24.12 | 25.0333
281 | 281 | Acsac | 147833.873 | 586859.2535 | 267.4626 | CD | 25.654
282 | 282 | Acsac | 147829.0259 | 586862.094 | N/A | CD | 29.21
283 | 283 | Qual | 147827.1469 | 586855.7426 | N/A | CD | 32.766
284 | 284 | Acsac | 147873.8653 | 586865.3466 | N/A | I | 28.702
285 | 285 | Qual | 147847.6296 | 586830.8893 | N/A | CD | 40.386
286 | 286 | Qual | 147847.5372 | 586834.966 | N/A | CD | 42.164
287 | 287 | Qupr | 147845.7894 | 586835.5138 | N/A | CD | 39.624 | 27.2
288 | 288 | Qupr | 147904.8904 | 586885.1056 | N/A | CD | 35.814
289 | 289 | Qual | 147848.9359 | 586836.6845 | N/A | CD | 24.892 | 24.5333
290 | 290 | Qual | 147857.9716 | 586841.0501 | 273.7512 | D | 32.28 | 17
291 | 291 | Cato | 147860.7915 | 586838.0834 | 274.2391 | I | 25.68 | 15.6667
292 | 292 | Caco/Cato | 147857.2752 | 586832.1358 | N/A | D | 33.274
293 | 293 | Qual | 147871.5335 | 586834.1029 | 276.5545 | D | 41.9354 | 25
294 | 294 | Qual | 147864.3632 | 586832.1011 | 274.6954 | CD | 29.718
295 | 295 | Qupr | 147857.6264 | 586828.2842 | 272.4486 | CD | 23.368
296 | 296 | Qupr | 147855.6556 | 586826.3577 | 271.6576 | D | 39.878
297 | 297 | Qual | 147854.1904 | 586828.2665 | 271.5623 | CD | 25.908
298 | 298 | Qual | 147851.7802 | 586833.5707 | 271.6306 | CD | 29.21
299 | 299 | Qual | 147841.1115 | 586833.2621 | 268.7544 | D | 37.338
300 | 300 | Quru | 147834.5122 | 586838.1957 | 267.2268 | CD | 32.512
301 | 301 | Quru | 147831.8076 | 586838.9617 | 266.2049 | CD | 42.926
302 | 302 | Qual | 147842.4748 | 586846.8861 | 269.184 | CD | 36.068
303 | 303 | Acsac | 147857.1348 | 586838.1405 | N/A | I | 33.274
304 | 304 | Quru | 147847.6257 | 586842.9989 | 270.848 | CD | 39.74 | 22.7
305 | 305 | Qual | 147853.6722 | 586836.3784 | N/A | CD | 34.544
306 | 306 | Qual | 147854.8757 | 586823.7614 | 271.1993 | CD | 26.162
307 | 307 | Qual | 147861.4823 | 586782.1806 | 270.2638 | D | 28.448
308 | 308 | Tsca | 147824.8459 | 586873.5855 | 266.8231 | I | 31.36 | 23.9667
309 | 309 | Tsca | 147823.9423 | 586874.0805 | 266.658 | I | 31.75
310 | 310 | Tsca | 147822.1934 | 586875.483 | 266.6303 | I | 29.21
311 | 311 | Pist | 147820.0081 | 586878.065 | 266.6889 | CD | 41.402
312 | 312 | Qual | 147824.0316 | 586880.0089 | 266.824 | CD | 27.432
313 | 313 | Qual | 147824.9175 | 586883.3066 | 267.1777 | D | 44.196
314 | 314 | Qual | 147828.7343 | 586889.3166 | 267.8137 | CD | 27.686
315 | 315 | Tsca | 147826.7795 | 586894.7505 | 267.6139 | I | 37.72 | 16.6
316 | 316 | Qual | 147830.4884 | 586893.4598 | 268.2894 | CD | 39.116
317 | 317 | Qual | 147829.7823 | 586897.3772 | 268.4029 | D | 56.515 | 28.5
318 | 318 | Qual | 147838.6171 | 586894.1411 | 270.804 | CD | 31.496
319 | 319 | Qual | 147833.8016 | 586884.8208 | 269.3807 | D | 44.958
320 | 320 | Qual | 147830.7741 | 586879.5308 | 268.3574 | CD | 33.782 | 27.4
321 | 321 | Qual | 147830.6769 | 586876.6247 | 267.9774 | D | 55.6 | 28.3333
322 | 322 | Quve | 147824.7343 | 586867.3932 | N/A | CD | 32.004
323 | 323 | Acsac | 147826.9301 | 586863.3563 | N/A | I | 26.162 | 22.7667
324 | 324 | Cagl/Cato | 147848.804 | 586891.225 | 273.7324 | CD | 28.702
325 | 325 | Quru | 147852.7081 | 586896.5267 | 275.0144 | D | 36.576
326 | 326 | Qual | 147863.14 | 586894.0376 | 277.1441 | D | 38.71 | 20.9333
327 | 327 | Quru | 147861.5072 | 586888.0889 | 276.6473 | D | 42.926
328 | 328 | Qual | 147857.9532 | 586886.6085 | 275.8271 | CD | 26.416
329 | 329 | Qual | 147854.5842 | 586889.0105 | 274.9119 | CD | 26.1874 | 22.8333
330 | 330 | Qupr | 147856.2125 | 586881.07 | 274.9757 | CD | 33.32 | 15.7333
331 | 331 | Qual | 147816.6042 | 586870.7178 | N/A | D | 31.496
332 | 332 | Qupr | 147855.4492 | 586874.8252 | 274.2542 | CD | 31.9532 | 16.0333
333 | 333 | Qupr | 147851.6181 | 586885.3276 | N/A | CD | 38.7604 | 17.6667
334 | 334 | Qupr | 147837.5052 | 586871.8518 | N/A | CD | 35.9156 | 21.4333
335 | 335 | Qupr | 147836.9848 | 586871.807 | N/A | CD | 30.48
336 | 336 | Quru | 147847.9869 | 586882.8273 | N/A | D | 56.642 | 25.8
337 | 337 | Quru | 147847.499 | 586882.679 | N/A | D | 48.768
338 | 338 | Qupr | 147848.8909 | 586887.8793 | N/A | CD | 21.844
339 | 339 | Cato | 147873.958 | 586885.4289 | 279.676 | D | 24.892
340 | 340 | Qupr | 147874.4188 | 586892.2429 | 280.1718 | CD | 33.782 | 17.9
341 | 341 | Cato | 147871.1712 | 586895.2012 | 279.2528 | D | 33.528
342 | 342 | Cato | 147884.0898 | 586889.6933 | 282.3646 | CD | 24.13
343 | 343 | Cato | 147884.1751 | 586889.1681 | 282.3276 | CD | 23.622
344 | 344 | Cato | 147893.6734 | 586888.3895 | 284.599 | CD | 21.336
345 | 345 | Quve | 147898.4014 | 586886.5895 | 285.4265 | D | 48.26
346 | 346 | Qual | 147902.6934 | 586885.5358 | 286.461 | CD | 31.496
347 | 347 | Qupr | 147908.4578 | 586887.6073 | 287.3678 | CD | 37.7952 | 11.9
348 | 348 | Caov | 147908.8392 | 586889.426 | 287.5471 | D | 25.4
349 | 349 | Qupr | 147906.0356 | 586893.7257 | 287.0168 | CD | 28.702
350 | 350 | Qupr | 147912.4372 | 586893.7087 | 288.7536 | D | 39.116
351 | 351 | Qupr | 147912.9804 | 586887.132 | 288.3379 | D | 43.434 | 20.6
352 | 352 | Acsac | 147915.0844 | 586883.8364 | 288.7045 | CD | 30.67 | 16.7
353 | 353 | Fram | 147921.7445 | 586886.0808 | 290.0094 | D | 33.528
354 | 354 | Cato | 147919.8499 | 586887.996 | 289.6439 | CD | 22.606
355 | 355 | Caco | 147923.9916 | 586880.2977 | 289.7684 | D | 24.384
356 | 356 | Acsac | 147919.8119 | 586878.7422 | 289.0322 | CD | 27.94 | 21.0667
357 | 357 | Cato | 147927.6475 | 586875.6515 | 289.8278 | D | 26.416 | 19.9667
358 | 358 | Qupr | 147908.4183 | 586873.5275 | 287.1161 | D | 55.118 | 26
359 | 359 | Qupr | 147904.1042 | 586871.4512 | 285.9984 | CD | 34.4678 | 24.8667
360 | 360 | Fram | 147903.9148 | 586879.6992 | 286.4286 | CD | 38.862
361 | 361 | Cato | 147900.0208 | 586879.5075 | 285.6987 | CD | 27.178
362 | 362 | Qual | 147896.9089 | 586876.2015 | 284.7628 | CD | 27.94
363 | 363 | Cato | 147885.0654 | 586870.4932 | 281.3453 | D | 36.52 | 20.8667
364 | 364 | Cato | 147885.7476 | 586876.0785 | 281.9405 | CD | 26.416
365 | 365 | Cato | 147889.4555 | 586880.5494 | 283.37 | CD | 35.56
366 | 366 | Cato | 147884.6346 | 586883.1604 | 282.1716 | CD | 22.606
367 | 367 | Qual | 147884.0227 | 586861.8345 | 280.88 | I | 30.988 | 13.3333
368 | 368 | Cato | 147885.9518 | 586855.7549 | 281.2968 | D | 33.782
369 | 369 | Qual | 147889.6377 | 586853.363 | 281.8633 | CD | 29.972
370 | 370 | Cato | 147892.3606 | 586850.6089 | 282.3118 | I | 27.178
371 | 371 | Cato | 147882.0954 | 586847.7146 | 279.9631 | CD | 36.068
372 | 372 | Quru | 147882.067 | 586846.7668 | 279.8888 | CD | 29.21
373 | 373 | Cato | 147880.6023 | 586851.456 | 279.9096 | CD | 34.544
374 | 374 | Fram | 147890.8996 | 586849.4695 | N/A | D | 27.94
375 | 375 | Acsac | 147890.7947 | 586859.8306 | N/A | CD | 21.082
376 | 376 | Qupr | 147880.5301 | 586854.8926 | 279.9584 | CD | 24.892
377 | 377 | Qual | 147912.8208 | 586884.7621 | N/A | CD | 25.4
378 | 378 | Qual | 147844.3311 | 586874.2589 | N/A | CD | 24.638 | 16.5333
379 | 379 | Qupr | 153044.5462 | 590215.1157 | N/A | D | 41.91
380 | 380 | Qupr | 147890.5006 | 586877.8396 | N/A | I | 43.18
381 | 381 | Caov | 147886.6466 | 586869.5738 | N/A | CD | 22.606 | 15.5
382 | 382 | Qual | 147880.3585 | 586871.263 | 279.559 | I/CD | 23.2664 | 13.7
383 | 383 | Quru | 147887.0096 | 586890.1152 | N/A | CD | 21.844
384 | 384 | Qupr | 147890.7218 | 586874.0879 | N/A | CD | 24.9428 | 11.7333
385 | 385 | Qual | 147890.4582 | 586872.4368 | 283.1601 | D | 39.37
386 | 386 | Qupr | 147890.075 | 586867.702 | 282.6723 | CD | 26.416
387 | 387 | Acsac | 147892.4312 | 586864.9584 | 283.1893 | CD | 30.8 | 19.9667
388 | 388 | Qual | 147891.1071 | 586863.4138 | 282.8228 | D | 35.814
389 | 389 | Qual | 147891.0244 | 586862.146 | 282.9409 | CD | 26.162
390 | 390 | Qupr | 147896.0584 | 586867.7552 | 284.1655 | CD | 28 | 14.8333
391 | 391 | Qual | 147929.3931 | 586885.6411 | 290.9791 | CD | 23.114
392 | 392 | Cato | 147933.1681 | 586889.0321 | 291.6568 | D | 41.46 | 21.3
393 | 393 | Qupr | 147940.9675 | 586892.0628 | 293.0693 | CD | 28.448 | 23.9
394 | 394 | Qupr | 147939.5191 | 586893.7093 | 292.978 | CD | 37.4142 | 22.1333
395 | 395 | Cato | 147941.5098 | 586895.5115 | 293.4932 | D | 35.56
396 | 396 | Qupr | 147939.8604 | 586896.7033 | 293.3342 | CD | 29.0576 | 19.7333
397 | 397 | Qupr | 147948.9716 | 586902.7092 | 295.1824 | CD | 27.7368 | 22.2333
398 | 398 | Caco/Cato | 147943.3119 | 586903.9194 | N/A | D | 27.4066 | 20.7333
399 | 399 | Qupr | 147945.6865 | 586907.288 | 295.2614 | CD | 27.178
400 | 400 | Qupr | 147945.8672 | 586907.6435 | 295.3635 | CD | 28.194
401 | 401 | Qupr | 147944.4844 | 586907.8068 | 295.0359 | CD | 25.908 | 11.5333
402 | 402 | Qupr | 147944.4798 | 586913.496 | 295.4923 | CD | 31.496
403 | 403 | Cato | 147941.3651 | 586918.7092 | N/A | D | 24.3586 | 24.8
404 | 404 | Qupr | 147948.1015 | 586923.0466 | 297.1137 | CD | 33.274
405 | 405 | Qupr | 147947.7095 | 586923.2438 | 297.0405 | CD | 34.29 | 16.0333
406 | 406 | Fram | 147943.128 | 586926.313 | N/A | D | 30.226 | 21.1333
407 | 407 | Qupr | 147939.3684 | 586922.2837 | N/A | CD | 25.8572 | 14.8667
408 | 408 | Cato | 147949.3604 | 586928.4704 | 297.7745 | CD | 21.844
409 | 409 | Cato | 147947.4284 | 586929.3797 | 297.5043 | CD | 23.876
410 | 410 | Qupr | 147947.1667 | 586927.739 | 297.5115 | CD | 21.844
411 | 411 | Cato | 147944.1103 | 586928.2902 | 296.8856 | CD | 25.4
412 | 412 | Caov | 147944.2957 | 586923.929 | 296.5197 | CD | 20.828
413 | 413 | Cato | 147939.916 | 586923.8377 | 295.5747 | D | 41.91
414 | 414 | Cato | 147940.9377 | 586917.5967 | 295.2498 | CD | 21.22 | 20.5667
415 | 415 | Cato | 147939.263 | 586914.1117 | 294.547 | D | 26.162 | 28.4667
416 | 416 | Cato | 147931.819 | 586918.4872 | 292.6598 | D | 32.88 | 23.8333
417 | 417 | Qupr | 147929.1701 | 586921.0073 | 292.5717 | D | 49.4792 | 18.6667
418 | 418 | Acsac | 147929.4046 | 586925.4196 | 292.8511 | CD | 27.44 | 18.6667
419 | 419 | Qupr | 147925.144 | 586928.7133 | 292.4899 | D | 43.18
420 | 420 | Qupr | 147920.3519 | 586927.9241 | 291.1689 | D | 31.496
421 | 421 | Qupr | 147919.7627 | 586929.122 | 290.8432 | CD | 24.13
422 | 422 | Qupr | 147920.2704 | 586926.7072 | 290.4818 | CD | 34.5948 | 15.4667
423 | 423 | Qupr | 147913.4857 | 586929.2832 | 289.3359 | CD | 29.718
424 | 424 | Cato | 147911.035 | 586931.9537 | 288.5661 | D | 41.402
425 | 425 | Qupr | 147911.108 | 586921.5344 | 286.1793 | CD | 30.988
426 | 426 | Qupr | 147914.7856 | 586919.8432 | 287.7129 | D | 51.1048 | 20.1
427 | 427 | Qupr | 147920.4225 | 586918.85 | 288.893 | CD | 38.3794 | 16.0333
428 | 428 | Qupr | 147922.0133 | 586911.5475 | 289.3189 | D | 41.3 | 27.8667
429 | 429 | Qupr | 147930.584 | 586911.9082 | 292.3343 | CD | 21.6408 | 17.9667
430 | 430 | Prse | 147934.8515 | 586912.9408 | 293.4238 | CD | 21.6154 | 14.7333
431 | 431 | Qupr | 147936.7787 | 586909.7724 | 293.8276 | CD | 24.384 | 15.5333
432 | 432 | Qupr | 147935.2718 | 586906.7213 | 293.3196 | D | 36.6014 | 20.3667
433 | 433 | Qupr | 147937.468 | 586903.391 | 293.5051 | CD | 25.14 | 18.0333
434 | 434 | Fram | 147935.3134 | 586899.8051 | 292.7475 | D | 21.336
435 | 435 | Qupr | 147930.1152 | 586896.0199 | 291.7176 | D | 36.83
436 | 436 | Cato | 147926.8164 | 586896.2183 | 291.1656 | CD | 28.702
437 | 437 | Acsac | 147936.1139 | 586893.8054 | 292.4223 | I | 27.86 | 14.72
438 | 438 | Cato | 147924.1524 | 586890.6291 | 290.4454 | CD | 25.146
439 | 439 | Cato | 147923.5793 | 586890.1972 | 290.4023 | CD | 21.082
440 | 440 | Cato | 147921.2592 | 586895.4887 | 290.2242 | CD | 21.082
441 | 441 | Qupr | 147925.0212 | 586901.2749 | 291.0944 | CD | 34.29
442 | 442 | Qupr | 147925.1068 | 586902.2876 | 291.162 | CD | 30.734
443 | 443 | Cato | 147919.9302 | 586902.7076 | 289.6821 | CD | 25.654
444 | 444 | Cato | 147914.0113 | 586901.8681 | 288.2005 | D | 39.624
445 | 445 | Acsac | 147910.4792 | 586904.7166 | 286.7407 | CD | 31.242
446 | 446 | Acsac | 147908.0464 | 586898.2513 | 287.1492 | CD | 22.098
447 | 447 | Acsac | 147901.3396 | 586902.8911 | 285.0781 | CD | 34.29
448 | 448 | Caov | 147893.6494 | 586879.3427 | N/A | D | 25.654
449 | 449 | Qupr | 147894.8522 | 586901.3874 | 284.0311 | D | 47.752 | 25.8667
450 | 450 | Qual | 147892.4268 | 586905.6803 | 282.2111 | CD | 34.036
451 | 451 | Acsac | 147894.8355 | 586907.4028 | 281.5384 | CD | 35.78 | 15.9333
452 | 452 | Qupr | 147886.699 | 586901.0148 | 282.5322 | CD | 32.258
453 | 453 | Qupr | 147882.2639 | 586899.7286 | 281.7864 | CD | 28.448
454 | 454 | Qupr | 147888.3582 | 586905.5803 | 281.0985 | CD | 41.91
455 | 455 | Quru | 147879.6978 | 586907.6433 | 278.4462 | D | 51.308
456 | 456 | Qupr | 147876.8176 | 586902.3143 | 279.6596 | CD | 41.148
457 | 457 | Quru | 147874.4795 | 586904.9616 | 278.4921 | D | 51.054
458 | 458 | Qual | 147839.1048 | 586911.0648 | 269.9897 | D | 54.87 | 32.9
459 | 459 | Cato | 147840.8999 | 586910.1668 | N/A | CD | 40.386
460 | 460 | Qual | 147839.5678 | 586901.5815 | 271.0477 | CD | 33.528
461 | 461 | Qual | 147850.6225 | 586898.1171 | N/A | CD | 28.956
462 | 462 | Qual | 147849.0054 | 586900.1531 | 273.5952 | CD | 30.226
463 | 463 | Acsac | 147849.7768 | 586905.23 | 273.5615 | CD | 26.416
464 | 464 | Qupr | 147856.308 | 586906.9384 | 275.019 | D | 49.53
465 | 465 | Qupr | 147860.0417 | 586904.8311 | 275.8964 | CD | 33.528
466 | 466 | Qupr | 147860.7167 | 586905.4733 | 276.0073 | CD | 41.91
467 | 467 | Quru | 147864.8857 | 586902.5287 | 277.2175 | CD | 26.82 | 17.4333
468 | 468 | Qupr | 147858.4292 | 586899.311 | 275.8674 | CD | 30.915 | 20.63
469 | 469 | Cato | 147867.0983 | 586898.6652 | 277.952 | D | 27.27 | 18.1333
470 | 470 | Cato | 147853.3167 | 586887.1858 | N/A | D | 19.812
471 | 471 | Quru | 147847.9782 | 586916.4675 | 272.0016 | D | 50.8 | 31.7
472 | 472 | Qual | 147841.7556 | 586925.1666 | 270.0028 | CD | 37.846
473 | 473 | Quru | 147840.6766 | 586926.3604 | 269.5833 | CD | 35.306
474 | 474 | Qual | 147841.0422 | 586928.3881 | 269.622 | CD | 40.386
475 | 475 | Qual | 147843.8679 | 586934.8494 | 270.2536 | CD | 32.512
476 | 476 | Qual | 147843.991 | 586930.7511 | 270.2994 | CD | 34.036
477 | 477 | Qual | 147846.0225 | 586928.0755 | 270.8775 | CD | 38.1
478 | 478 | Acsac | 147844.8916 | 586927.7124 | 270.5486 | I | 27.01 | 21.9
479 | 479 | Quve | 147849.0279 | 586923.9987 | 271.3788 | CD | 42.2656 | 24.2667
480 | 480 | Qual | 147862.7019 | 586925.5617 | N/A | CD | 26.162 | 18.8
481 | 481 | Qual | 147854.6647 | 586924.8286 | 272.4572 | CD | 35.306
482 | 482 | Qual | 147859.4365 | 586922.9623 | 273.1518 | CD | 39.878
483 | 483 | Qual | 147855.2025 | 586928.0256 | 273.0111 | CD | 37.4396 | 21.2
484 | 484 | Quru | 147854.7568 | 586932.7723 | 273.3199 | D | 44.704
485 | 485 | Acsac | 147853.9645 | 586928.9195 | 272.8391 | I | 25.908
486 | 486 | Cato | 147851.8887 | 586937.1179 | 272.8451 | D | 33.274
487 | 487 | Qual | 147854.8777 | 586938.0431 | 273.7658 | CD | 30.734
488 | 488 | Cato | 147862.4952 | 586937.7596 | 275.9943 | D | 28.27 | 22.5667
489 | 489 | Qupr | 147866.727 | 586940.5236 | 277.4726 | I | 26.416
490 | 490 | Quru | 147870.7079 | 586943.3371 | 278.5648 | D | 46.736
491 | 491 | Qual | 147874.9784 | 586941.0665 | 279.6991 | D | 30.988
492 | 492 | Cato | 147876.5756 | 586946.2824 | 280.2855 | CD | 21.082
493 | 493 | Qual | 147881.6902 | 586950.1696 | 281.7491 | CD | 35.052
494 | 494 | Cato | 147882.3374 | 586945.9255 | 281.7003 | D | 20.828
495 | 495 | Qual | 147883.1027 | 586943.4738 | 282.0681 | CD | 28.194 | 20.0333
496 | 496 | Cato | 147887.7485 | 586945.7339 | 283.3401 | D | 30.226 | 20.8333
497 | 497 | Cato | 147882.5751 | 586939.346 | 281.8953 | D | 34.036
498 | 498 | Qual | 147880.111 | 586938.2928 | 281.093 | CD | 30.226
499 | 499 | Quru | 147877.3919 | 586932.2106 | 279.614 | D | 41.656
500 | 500 | Qupr | 147880.613 | 586928.6044 | 280.1735 | CD | 37.98 | 28.225
501 | 501 | Qual | 147869.4843 | 586935.3322 | 277.7369 | CD | 32.512
502 | 502 | Qual | 147870.2473 | 586933.3015 | 277.7738 | CD | 35.052
503 | 503 | Qual | 147875.3463 | 586925.1637 | N/A | CD | 29.718
504 | 504 | Qual | 147870.5524 | 586925.9247 | 276.4807 | CD | 36.82 | 25.5333
505 | 505 | Qupr | 147866.817 | 586927.7814 | 275.6959 | CD | 42.7 | 21.6
506 | 506 | Qupr | 147865.8609 | 586928.3352 | 275.5819 | CD | 39.624
507 | 507 | Qual | 147859.9801 | 586918.0113 | 273.4371 | CD | 23.622
508 | 508 | Qual | 147863.0696 | 586917.7953 | 273.9898 | CD | 39.116
509 | 509 | Quru | 147870.5076 | 586910.8052 | 275.6134 | CD | 29.591 | 17.3333
510 | 510 | Quve | 147869.7424 | 586916.8174 | 275.0066 | D | 54.0766 | 33.2667
511 | 511 | Qual | 147865.9557 | 586912.6452 | 274.9353 | CD | 30.8102 | 17.7
512 | 512 | Quru | 147874.3882 | 586920.4082 | 276.3202 | D | 56.03 | 26.2333
513 | 513 | Qual | 147885.597 | 586911.9246 | 278.107 | CD | 23.7236 | 18.8
514 | 514 | Qupr | 147888.6996 | 586921.2141 | 279.376 | CD | 38.8112 | 19.2
515 | 515 | Qupr | 147890.6361 | 586921.5269 | 279.9512 | CD | 38.4302 | 27.3667
516 | 516 | Qupr | 147888.8922 | 586924.2364 | 280.3546 | CD | 30.6324 | 27.4667
517 | 517 | Qupr | 147888.6448 | 586925.0252 | 280.8299 | CD | 28.702
518 | 518 | Qupr | 147889.2043 | 586924.789 | 280.8807 | CD | 26.416
519 | 519 | Qupr | 147893.4652 | 586924.2901 | 281.6354 | CD | 45.466
520 | 520 | Qupr | 147891.1487 | 586928.9619 | 282.3452 | CD | 21.844
521 | 521 | Qupr | 147890.332 | 586929.8021 | 282.4695 | CD | 23.622
522 | 522 | Acsac | 147895.2806 | 586927.8464 | 283.2728 | CD | 23.114
523 | 523 | Cato | 147902.4674 | 586928.1736 | 285.4878 | D | 41.91
524 | 524 | Qupr | 147903.3043 | 586927.2998 | 285.7803 | CD | 45.72
525 | 525 | Quru | 147905.6745 | 586921.1942 | 284.742 | CD | 34.544
526 | 526 | Qupr | 147902.4207 | 586916.0815 | 282.1489 | CD | 34.29
527 | 527 | Quru | 147902.6527 | 586911.2485 | 282.8344 | CD | 40.132
528 | 528 | Qupr | 147901.205 | 586909.4286 | 282.4557 | CD | 43.688
529 | 529 | Qupr | 147906.111 | 586911.0842 | 284.0368 | D | 42.418
530 | 530 | Acsac | 147909.4128 | 586911.485 | 284.9839 | I | 28.448
531 | 531 | Cato | 147912.7851 | 586909.4855 | 286.4669 | D | 25.01 | 23.2667
532 | 532 | Qupr | 147941.1857 | 586917.0339 | N/A | D | 30.48
533 | 533 | Fram | 147913.0725 | 586956.7787 | N/A | D | 33.782
534 | 534 | Qupr | 147913.1794 | 586945.6126 | N/A | D | 35.56
535 | 535 | Cato | 141741.248 | 580546.2281 | N/A | D | 24.638
536 | 536 | Quve | 147960.5391 | 586986.1705 | 302.0507 | CD | 40.64
537 | 537 | Fram | 147958.6714 | 586988.5175 | 301.5907 | D | 29.718
538 | 538 | Cato | 147951.9629 | 586984.2134 | 300.6659 | D | 37.084
539 | 539 | Acsac | 147950.8074 | 586983.3689 | 300.3539 | I | 30.734
540 | 540 | Qupr | 147948.4052 | 586986.6612 | 299.7834 | CD | 26.67
541 | 541 | Cato | 147942.4535 | 586987.0549 | 297.8503 | D | 39.116
542 | 542 | Qupr | 147938.6548 | 586987.025 | 297.1362 | CD | 27.686
543 | 543 | Qupr | 147936.1214 | 586993.0935 | 295.7121 | CD | 38.608
544 | 544 | Cato | 147933.6898 | 586990.8551 | 295.3231 | CD | 23.622
545 | 545 | Qupr | 147928.6918 | 586991.851 | 294.3041 | CD | 35.306
546 | 546 | Acsac | 147924.3165 | 586990.6634 | 292.8511 | CD | 28.956
547 | 547 | Cato | 147928.8449 | 586983.1862 | 294.5291 | CD | 31.242
548 | 548 | Cato | 147930.3825 | 586982.594 | 295.3196 | D | 40.64
549 | 549 | Qupr | 147920.3478 | 586979.3326 | 292.4111 | D | 30.226
550 | 550 | Qupr | 147920.4732 | 586976.7669 | 292.2043 | D | 35.306
551 | 551 | Cato | 147919.2995 | 586974.1828 | 291.8671 | CD | 30.734
552 | 552 | Quru | 147918.1756 | 586971.3304 | 291.9681 | D | 38.862
553 | 553 | Cato | 147918.1024 | 586965.9026 | 291.9334 | D | 32.512
554 | 554 | Qupr | 147921.9936 | 586960.3662 | 292.761 | D | 42.926
555 | 555 | Cato | 147926.6502 | 586969.1946 | 294.3244 | CD | 30.988
556 | 556 | Quru | 147929.072 | 586973.5949 | 294.8447 | D | 43.688
557 | 557 | Qupr | 147928.1486 | 586977.1075 | 294.4392 | CD | 40.132
558 | 558 | Quru | 147933.9284 | 586976.8606 | 296.188 | CD | 34.29
559 | 559 | Cato | 147933.8424 | 586972.1381 | 296.3652 | D | 28.702
560 | 560 | Cato | 147947.3509 | 586974.8908 | 299.7349 | D | 36.83
561 | 561 | Cato | 147941.6123 | 586980.9762 | 298.1806 | D | 48.514
562 | 562 | Cato | 147939.2512 | 586946.156 | N/A | D | 34.036
563 | 563 | Cato | 147930.7327 | 586945.7296 | N/A | D | 32.004
564 | 564 | Cato | 147926.2361 | 586940.5464 | N/A | D | 42.164
565 | 565 | Cato | 147920.7297 | 586956.9151 | N/A | CD | 27.432
566 | 566 | Cato | 147920.8445 | 586956.9582 | N/A | CD | 29.972
567 | 567 | Cato | 147950.7484 | 586918.4406 | N/A | D | 21.336
568 | 568 | Cato | 147951.6366 | 586922.0132 | N/A | D | 27.94
569 | 569 | Cato | 147934.4748 | 586932.2159 | 295.1302 | D | 22.86
570 | 570 | Qupr | 147930.2456 | 586931.6814 | 293.9091 | CD | 33.02
571 | 571 | Cato | 147929.9073 | 586934.9032 | 294.1143 | D | 30.226
572 | 572 | Cato | 147931.513 | 586939.7545 | 294.8959 | D | 21.844
573 | 573 | Qupr | 147924.5772 | 586939.7388 | 292.8852 | CD | 29.464
574 | 574 | Qupr | 147924.0961 | 586939.6474 | 292.8024 | CD | 24.638
575 | 575 | Fram | 147923.439 | 586939.8571 | 292.6514 | I | 26.924
576 | 576 | Qupr | 147919.2917 | 586939.6452 | 291.343 | CD | 26.67
577 | 577 | Cato | 147917.919 | 586943.5951 | 291.1945 | D | 25.908
578 | 578 | Qupr | 147921.4755 | 586944.9911 | 292.2473 | CD | 33.528
579 | 579 | Qupr | 147927.5442 | 586951.2419 | 294.3969 | CD | 41.402
580 | 580 | Cato | 147928.7261 | 586948.2319 | 294.6684 | D | 34.29
581 | 581 | Qupr | 147932.5019 | 586949.7097 | 295.6152 | CD | 29.718
582 | 582 | Qupr | 147932.7101 | 586963.9819 | 296.1736 | CD | 23.876
583 | 583 | Cato | 147937.0475 | 586954.8576 | 296.9841 | D | 26.67
584 | 584 | Cato | 147928.1849 | 586954.0873 | N/A | CD | 21.59
585 | 585 | Qupr | 147918.5639 | 586953.8033 | 291.8146 | CD | 39.624
586 | 586 | Qupr | 147912.7504 | 586956.415 | 290.055 | I | 43.18
587 | 587 | Quru | 147916.7717 | 586952.9211 | N/A | D | 28.194
588 | 588 | Quru | 147909.946 | 586961.2132 | 289.3456 | CD | 29.464
589 | 589 | Cato | 147909.6294 | 586971.2948 | 289.0681 | CD | 30.226
590 | 590 | Cato | 147905.3008 | 586971.6738 | 288.2276 | D | 35.052
591 | 591 | Qupr | 147905.4995 | 586963.2457 | 288.0952 | CD | 27.178
592 | 592 | Qupr | 147906.1108 | 586954.6558 | 288.3537 | CD | 25.4
593 | 593 | Qupr | 147911.108 | 586950.3035 | 289.3899 | CD | 40.386
594 | 594 | Qupr | 147910.2663 | 586942.8771 | 288.9887 | CD | 26.67
595 | 595 | Acsac | 147908.9372 | 586942.5484 | 288.6311 | I | 26.416
596 | 596 | Cato | 147910.6877 | 586937.9033 | 288.9162 | D | 25.908
597 | 597 | Qupr | 147903.7975 | 586938.5337 | 286.995 | CD | 35.306
598 | 598 | Qupr | 147895.611 | 586936.3017 | 284.9888 | D | 47.117 | 23.9
599 | 599 | Acsac | 147890.7418 | 586938.1983 | 283.7065 | CD | 24.384 | 19.5667
600 | 600 | Acsac | 147890.0306 | 586941.4705 | 283.6189 | CD | 22.81 | 17.6667
601 | 601 | Cato | 147897.0086 | 586946.2474 | 285.657 | CD | 23.368
602 | 602 | Cato | 147904.5148 | 586943.9996 | 287.4359 | D | 38.862
603 | 603 | Qual | 147849.9691 | 586949.0338 | 271.6814 | D | 62.27 | 31.1333
604 | 604 | Qual | 147856.8754 | 586945.0555 | 274.435 | CD | 23.368
605 | 605 | Cato | 147859.2158 | 586952.3717 | 274.8299 | CD | 30.734
606 | 606 | Quru | 147863.5805 | 586956.0524 | 276.231 | CD | 41.656
607 | 607 | Quru | 147864.0849 | 586956.6975 | 276.2322 | CD | 43.942 | 23.0667
608 | 608 | Acsac | 147859.0693 | 586957.0827 | 274.4415 | I | 25.146 | 18.7333
609 | 609 | Cato | 147869.6271 | 586952.6054 | 278.3088 | CD | 26.416
610 | 610 | Cato | 147875.7731 | 586952.2362 | 280.2307 | D | 38.39 | 25.5667
611 | 611 | Qual | 147877.3151 | 586954.4299 | 280.4991 | D | 40.38 | 28.3667
612 | 612 | Qual | 147877.0822 | 586959.8216 | 280.6292 | CD | 38.1
613 | 613 | Quru | 147874.2618 | 586963.6058 | 279.1947 | D | 39.624
614 | 614 | Qual | 147867.6906 | 586959.768 | 277.5878 | D | 44.958 | 32.1
615 | 615 | Qual | 147866.258 | 586962.02 | 276.8366 | D | 43.434 | 29.1333
616 | 616 | Cato | 147869.9258 | 586973.5333 | 277.3599 | D | 52.61 | 27.1333
617 | 617 | Cato | 147876.4037 | 586971.1968 | 279.7576 | D | 34.544
618 | 618 | Caov/Cato | 147885.3382 | 586972.5534 | 282.2582 | D | 47.244
619 | 619 | Cato | 147889.5343 | 586972.0558 | 283.3536 | CD | 24.13
620 | 620 | Acsac | 147893.2778 | 586974.752 | 284.3009 | I | 25.146
621 | 621 | Qupr | 147897.3996 | 586974.9581 | 285.8668 | CD | 35.814
622 | 622 | Qupr | 147898.6312 | 586967.7168 | 286.5577 | CD | 38.354
623 | 623 | Cato | 147897.9776 | 586964.7043 | 285.9966 | CD | 26.924
624 | 624 | Cato | 147908.875 | 586966.2633 | N/A | CD | 21.336
625 | 625 | Cato | 147900.1752 | 586960.741 | 286.7444 | CD | 22.86
626 | 626 | Cato | 147893.7949 | 586958.5342 | 284.8303 | D | 35.052
627 | 627 | Qupr | 147895.7722 | 586955.5797 | 285.3013 | D | 53.086
628 | 628 | Cato | 147890.4749 | 586953.956 | 284.1412 | CD | 24.638
629 | 629 | Cato | 147886.3791 | 586953.8995 | 283.1017 | D | 24.78 | 21.2667
630 | 630 | Cato | 147898.0325 | 586954.397 | N/A | CD | 22.86
631 | 631 | Caov | 147908.5534 | 586977.5571 | 288.9955 | D | 42.418
632 | 632 | Qupr | 147914.4335 | 586978.586 | 290.5206 | CD | 30.734
633 | 633 | Qupr | 147916.205 | 586986.2455 | 290.5976 | D | 25.146
634 | 634 | Qupr | 147910.6241 | 586989.9249 | 288.9224 | CD | 20.574
635 | 635 | Fram | 147910.07 | 586985.5229 | 288.81 | CD | 25.654
636 | 636 | Quru | 147906.183 | 586984.1236 | 288.0002 | CD | 33.02
637 | 637 | Qupr | 147905.8224 | 586977.1902 | 287.8842 | CD | 34.798
638 | 638 | Qupr | 147904.3474 | 586985.8958 | 287.0701 | CD | 28.194
639 | 639 | Qupr | 147895.4258 | 586983.9702 | 284.675 | D | 57.658
640 | 640 | Qupr | 147888.4382 | 586983.9397 | 282.0966 | CD | 27.94
641 | 641 | Acsac | 147885.3931 | 586981.5408 | 281.4536 | I | 27.94
642 | 642 | Cato | 147880.2386 | 586981.0443 | 280.0774 | CD | 37.338
643 | 643 | Cato | 147882.8933 | 586983.8744 | 280.6383 | CD | 38.1
644 | 644 | Quru | 147886.7584 | 586989.0273 | 280.7029 | D | 52.07
645 | 645 | Quru | 147893.9153 | 586995.1114 | 281.9467 | CD | 59.68 | 28.2
646 | 646 | Cato | 147896.8338 | 586991.6366 | 283.5968 | D | 42.16 | 26.2667
647 | 647 | Cato | 147883.931 | 586993.3428 | 278.7278 | D | 39.624
648 | 648 | Quru | 147877.6164 | 586991.1369 | 277.0773 | D | 61.03 | 33.525
649 | 649 | Acsac | 147879.1796 | 586995.7799 | 276.8912 | I | 48.33 | 28.8
650 | 650 | Qual | 147869.3894 | 586999.4718 | 273.6617 | CD | 39.71 | 21.9667
651 | 651 | Cato | 147867.5182 | 586989.6578 | 273.8269 | D | 29.464
652 | 652 | Acsac | 147861.0224 | 586984.8299 | 272.7107 | D | 43.688 | 25.8667
653 | 653 | Acru | 147861.1104 | 586980.3465 | 273.3021 | I | 25.4 | 20.8333
654 | 654 | Cato | 147860.473 | 586974.4957 | 273.659 | CD | 22.86 | 23.1667
655 | 655 | Qual | 147861.4971 | 586970.4223 | 274.4595 | CD | 27.686
656 | 656 | Acsac | 147857.0967 | 586973.7929 | 272.4859 | I | 31.46 | 28.05
657 | 657 | Quve | 147880.7857 | 587008.9249 | 275.4832 | CD | 57.9628 | 27.1333
658 | 658 | Acru | 147887.0037 | 587016.3639 | 275.71 | CD | 29.1592 | 20.2333
659 | 659 | Cato | 147888.7576 | 587009.0355 | 277.6727 | I | 33.8328 | 30.0667
660 | 660 | Qual | 147889.5512 | 587017.7907 | 276.0759 | D | 42.38 | 33.3
661 | 661 | Acsac | 147892.5123 | 587018.2937 | 276.6735 | I | 33.528 | 23.0667
662 | 662 | Quve | 147899.3755 | 587020.4867 | 278.1505 | D | 52.6034 | 23.7667
663 | 663 | Qual | 147895.8694 | 587009.6157 | 280.0374 | D | 55.626 | 23.3
664 | 664 | Qupr | 147896.1853 | 587007.8607 | 281.0041 | I | 26.79 | 22.0667
665 | 665 | Qupr | 147903.6156 | 587006.9287 | 283.6808 | D | 48.26
666 | 666 | Qupr | 147904.6521 | 587010.2926 | 283.3584 | D | 54.61
667 | 667 | Qupr | 147905.426 | 587014.014 | 282.6142 | D | 43.434
668 | 668 | Acsac | 147907.9838 | 587018.2779 | 282.0396 | CD | 37.338
669 | 669 | Qual | 147908.2612 | 587023.2334 | 280.961 | CD | 46.96 | 25.8333
670 | 670 | Quru | 147908.6423 | 587029.5915 | 280.5741 | CD | 44.323 | 23.1667
671 | 671 | Acsac | 147909.8879 | 587029.716 | 281.2279 | I | 26.416
672 | 672 | Caov | 147913.2262 | 587028.848 | 282.3426 | D | 43.942
673 | 673 | Qupr | 147914.7973 | 587028.3025 | 282.822 | D | 50.8
674 | 674 | Quru | 147914.3571 | 587032.9854 | 282.8094 | CD | 30.48
675 | 675 | Qupr | 147917.3439 | 587037.567 | 283.8484 | D | 45.466
676 | 676 | Cato | 147921.5656 | 587041.6207 | 285.1105 | CD | 22.352
677 | 677 | Qupr | 147928.2742 | 587039.7718 | 287.6014 | CD | 30.226
678 | 678 | Cato | 147931.3255 | 587040.2866 | 288.4979 | D | 47.752 | 23.1667
679 | 679 | Cato | 147939.6656 | 587038.9953 | 291.8389 | D | 30.734
680 | 680 | Cato | 147943.9021 | 587037.746 | 293.4959 | CD | 24.892
681 | 681 | Cato | 147953.0892 | 587038.0513 | 297.1952 | CD | 33.02
682 | 682 | Acsac | 147963.1566 | 587036.1385 | 299.83 | CD | 34.544
683 | 683 | Qupr | 147965.1495 | 587029.3435 | 300.4906 | CD | 36.576
684 | 684 | Fram | 147961.2064 | 587028.9083 | 300.1245 | D | 38.1
685 | 685 | Fram | 147959.2844 | 587030.7056 | 299.2579 | CD | 23.622
686 | 686 | Cato | 147958.5932 | 587028.5202 | N/A | CD | 24.638
687 | 687 | Cato | 147958.7137 | 587025.3923 | 299.3546 | CD | 21.844
688 | 688 | Cato | 147961.5031 | 587020.036 | 300.2847 | D | 30.734
689 | 689 | Acsac | 147961.386 | 587017.9926 | 300.5 | CD | 32.7152 | 16.6667
690 | 690 | Qupr | 147968.3993 | 587013.5685 | 301.2542 | D | 48.26 | 17.5
691 | 691 | Qupr | 147959.4832 | 587016.9777 | 300.1815 | CD | 30.226
692 | 692 | Qupr | 147958.5974 | 587016.5263 | 300.0579 | CD | 34.798
693 | 693 | Qupr | 147956.3392 | 587019.0182 | 299.3951 | CD | 40.64
694 | 694 | Qupr | 147956.4354 | 587009.5334 | 299.3831 | CD | 55.0672 | 19.8
695 | 695 | Cato | 147954.918 | 587010.4569 | 298.7446 | CD | 34.036
696 | 696 | Fram | 147960.0763 | 587002.2969 | 301.0222 | CD | 36.576 | 24.7333
697 | 697 | Caov | 147959.2221 | 586997.8425 | 301.2479 | D | 37.846
698 | 698 | Qupr | 147962.846 | 586994.9679 | 301.9854 | D | 34.036
699 | 699 | Qupr | 147952.0558 | 586998.5971 | 299.3147 | CD | 34.7726 | 19.0667
700 | 700 | Qupr | 147950.6473 | 587000.2241 | 298.7697 | D | 57.5056 | 31.6
701 | 701 | Qupr | 147948.6253 | 586998.639 | 298.1943 | CD | 37.9222 | 26.6
702 | 702 | Cato | 147951.1588 | 587004.5979 | 298.1813 | D | 32.512
703 | 703 | Qupr | 147942.0165 | 587000.0383 | 296.0764 | D | 48.3108 | 21.4667
704 | 704 | Acsac | 147941.6653 | 587000.8913 | 295.4858 | I | 28.2956 | 20.2333
705 | 705 | Quru | 147936.8045 | 587000.4485 | 294.82 | CD | 53.0606 | 15.3
706 | 706 | Quve | 147943.7986 | 587013.6103 | 294.9247 | D | 40.386
707 | 707 | Quru | 147948.7611 | 587017.872 | 296.5585 | D | 50.292 | 24.8667
708 | 708 | Quve | 147948.0203 | 587014.5278 | 296.2733 | I | 25.4
709 | 709 | Cagl/Cato | 147951.2584 | 587025.999 | 296.3195 | D | 45.974
710 | 710 | Qupr | 147953.6897 | 587031.4634 | 297.1155 | CD | 26.416
711 | 711 | Quru | 147948.1321 | 587031.2122 | 295.6909 | CD | 30.32 | 25.0667
712 | 712 | Qupr | 147943.0533 | 587029.9578 | 293.8814 | D | 46.736
713 | 713 | Qupr | 147940.8527 | 587025.3315 | 293.2927 | D | 49.784
714 | 714 | Cagl | 147940.942 | 587021.1279 | 293.0311 | D | 31.84 | 23.9
715 | 715 | Cato | 147876.3781 | 586981.2797 | 278.4014 | CD | 27.178
716 | 716 | Acsac | 147905.4078 | 586992.4805 | 286.6414 | CD | 22.86
717 | 717 | Qupr | 147913.4635 | 586996.5174 | 289.1665 | D | 45.974
718 | 718 | Qupr | 147909.5676 | 587003.1065 | 286.6461 | CD | 32.512
719 | 719 | Qupr | 147910.0739 | 587003.0512 | 286.8683 | CD | 34.036
720 | 720 | Qupr | 147911.6942 | 587002.2641 | 287.5301 | CD | 38.354
721 | 721 | Qupr | 147912.0201 | 587002.1107 | 287.6995 | CD | 36.576
722 | 722 | Quve | 147913.5415 | 587010.4783 | 286.2235 | D | 39.37
723 | 723 | Acsac | 147917.4493 | 586998.1474 | 289.9725 | CD | 35.052
724 | 724 | Cato | 147921.6926 | 587001.5109 | 290.6254 | CD | 30.734
725 | 725 | Cato | 147922.7895 | 587002.2106 | 290.8497 | D | 36.322
726 | 726 | Cato | 147926.9166 | 587002.6023 | 291.4285 | CD | 30.734
727 | 727 | Cato | 147928.917 | 587007.1928 | 291.0868 | D | 41.402
728 | 728 | Qupr | 147930.2448 | 587004.8722 | 291.9833 | CD | 30.988
729 | 729 | Qupr | 147928.5144 | 586998.7511 | 292.7836 | D | 39.116
730 | 730 | Cagl | 147931.9154 | 587005.1606 | 292.1419 | CD | 27.53 | 28.3667
731 | 731 | Cagl | 147922.6225 | 587012.6734 | 287.7064 | D | 29.3624 | 23.1667
732 | 732 | Qupr | 147927.494 | 587017.9122 | 288.3984 | D | 59.69
733 | 733 | Caco | 147921.625 | 587020.4808 | 285.4782 | I | 25.273 | 16.2667
734 | 734 | Caco | 147921.23 | 587024.7699 | 284.8392 | CD | 31.496 | 19.9
735 | 735 | Qual | 147925.7774 | 587028.3157 | 286.5809 | CD | 36.576
736 | 736 | Qupr | 147929.4591 | 587027.3081 | 288.1342 | D | 53.34 | 24.7333
737 | 737 | Qupr | 147933.3458 | 587024.1989 | 290.1087 | CD | 42.164
738 | 738 | Qual | 147934.4976 | 587018.4863 | 290.9758 | D | 37.338
739 | 739 | Qupr | 147935.7557 | 587015.047 | 291.6578 | D | 43.434
740 | 740 | Acsac | 147938.1186 | 587029.6038 | 291.4708 | I | 25.908
741 | 741 | Cagl | 147935.7136 | 587034.9341 | 290.5343 | D | 40.64
742 | 742 | Acsac | 147932.6993 | 587032.8702 | 289.0913 | I | 33.274
743 | 743 | Caco | 147941.1723 | 587044.2547 | 292.0126 | CD/I | 21.844
744 | 744 | Qupr | 147947.7919 | 587042.4555 | 295.0607 | D | 44.704
745 | 745 | Cato | 147950.2486 | 587047.0536 | 295.5114 | CD | 39.116
746 | 746 | Cato | 147955.4476 | 587043.3838 | 297.229 | D | 44.196
747 | 747 | Cagl/Cato | 147959.8391 | 587044.0917 | 298.5403 | D | 35.052
748 | 748 | Cagl/Cato | 147961.218 | 587046.3573 | 298.6562 | D | 32.766
749 | 749 | Cagl/Cato | 147963.3892 | 587040.1533 | 299.5741 | CD | 23.622
750 | 750 | Caov/Cato | 147965.7221 | 587046.5259 | 299.4087 | CD | 32.004
751 | 751 | Quve | 147966.1177 | 587050.009 | 299.3306 | CD | 30.226
752 | 752 | Quve | 147963.1027 | 587056.8359 | 298.4245 | CD | 45.466
753 | 753 | Qupr | 147958.8131 | 587057.7758 | 297.4226 | CD | 30.988
754 | 754 | Quru | 147954.5014 | 587058.7453 | 296.0482 | D | 36.83
755 | 755 | Cagl | 147952.8273 | 587056.5317 | 295.4951 | CD | 29.718
756 | 756 | Quru | 147964.7987 | 587054.5723 | N/A | D | 40.894
757 | 757 | Qupr | 147964.6016 | 587061.4571 | 298.6456 | CD | 24.638
758 | 758 | Cagl | 147969.3507 | 587061.3654 | 298.7615 | CD | 30.734
759 | 759 | Cagl/Cato | 147964.1677 | 587070.7045 | 298.0486 | D | 44.45
760 | 760 | Fram | 147966.7699 | 587072.4777 | 298.1971 | CD | 24.13
761 | 761 | Prse | 147964.369 | 587078.0996 | 296.8097 | D | 28.702
762 | 762 | Qupr | 147961.6875 | 587077.2989 | 296.0356 | CD | 35.56
763 | 763 | Qupr | 147957.0923 | 587076.8909 | 294.7128 | CD | 29.718
764 | 764 | Ca | 147953.7694 | 587068.4204 | 294.8754 | D | 32.004
765 | 765 | Ca | 147952.3716 | 587070.7229 | 294.4996 | CD | 24.384
766 | 766 | Ca | 147951.7274 | 587070.784 | 294.0879 | CD | 31.496
767 | 767 | Acsac | 147949.1979 | 587066.5161 | 293.6413 | I | 27.432
768 | 768 | Quru | 147949.5798 | 587057.8839 | 294.3341 | CD | 35.052
769 | 769 | Qupr | 147942.9398 | 587051.663 | 292.1305 | CD | 34.29
770 | 770 | Quru | 147944.1285 | 587054.5808 | 292.3561 | CD | 28.702
771 | 771 | Qupr | 147937.7637 | 587058.4187 | 289.7813 | CD | 45.72 | 18.9333
772 | 772 | Cagl/Cato | 147938.9167 | 587061.8283 | 290.0288 | D | 44.958
773 | 773 | Cato | 147931.4563 | 587050.0283 | 287.9242 | CD | 29.21 | 24.8333
774 | 774 | Qupr | 147927.6757 | 587046.1668 | 286.8758 | CD | 33.274
775 | 775 | Acsac | 147918.2111 | 587048.9598 | 283.363 | CD | 48.006
776 | 776 | Cato | 147914.512 | 587049.785 | 281.8562 | CD | 28.448
777 | 777 | Cato | 147909.935 | 587050.3311 | 279.9764 | D | 34.3916 | 31.2
778 | 778 | Acsac | 147909.2653 | 587038.437 | 280.9219 | CD/I | 31.75
779 | 779 | Cato | 147906.0882 | 587039.1227 | 279.579 | CD | 26.67
780 | 780 | Quru | 147899.8504 | 587042.5117 | 277.6062 | D | 53.848
781 | 781 | Quru | 147898.5396 | 587036.0833 | 277.4963 | D | 42.164
782 | 782 | Acsac | 147890.9923 | 587028.2284 | 275.958 | CD | 34.29
783 | 783 | Acsac | 147891.3682 | 587028.3225 | 275.9557 | CD | 39.116
784 | 784 | Pist | 147895.0702 | 587046.5793 | 277.0848 | I | 32.512
785 | 785 | Acsac | 147896.7848 | 587052.5218 | 277.6298 | CD | 31.496
786 | 786 | Acsac | 147899.6486 | 587059.5575 | 278.2424 | CD | 41.08 | 28.7
787 | 787 | Acsac | 147896.8502 | 587065.651 | 279.3108 | CD | 35.052
788 | 788 | Quru | 147899.613 | 587068.375 | 279.2715 | D | 60.64 | 36.8
789 | 789 | Quru | 147906.1148 | 587064.3975 | 278.8845 | CD | 43.18
790 | 790 | Acsac | 147909.6527 | 587063.4619 | 279.7458 | CD | 36.8808 | 29.9333
791 | 791 | Caov | 147915.8013 | 587070.6813 | 281.2841 | D | 33.274
792 | 792 | Caov | 147915.6804 | 587071.0185 | 281.2322 | D | 38.4302 | 30.3333
793 | 793 | Qual | 147908.936 | 587078.151 | 279.6168 | CD | 29.972
794 | 794 | Qual | 147913.1566 | 587085.138 | 280.4383 | CD | 46.482
795 | 795 | Quru | 147917.2296 | 587083.572 | 280.695 | CD | 42.418 | 28.6
796 | 796 | Cato | 147921.6678 | 587079.9929 | 282.0718 | D | 33.782 | 30.7333
797 | 797 | Qual | 147926.4948 | 587069.5764 | 284.8852 | D | 45.212
798 | 798 | Cato | 147923.1625 | 587066.823 | 283.9372 | CD | 32.004
799 | 799 | Qual | 147917.2772 | 587057.5954 | 282.581 | D | 53.7972 | 33.1
800 | 800 | Qual | 147915.2599 | 587087.8741 | 280.8293 | D | 40.132 | 34.4667
801 | 801 | Cato | 147914.6409 | 587087.5467 | 280.6986 | D | 41.8338 | 34.0333
802 | 802 | Qual | 147907.9375 | 587098.8725 | 281.8533 | CD | 53.848
803 | 803 | Cagl | 147917.5056 | 587102.9575 | 282.6805 | CD | 29.5 | 29.4667
804 | 804 | Cato | 147919.1237 | 587108.4663 | 283.5573 | CD | 29.464
805 | 805 | Quru | 147924.8292 | 587108.9134 | 285.299 | D | 49.276
806 | 806 | Qupr | 147928.4785 | 587113.0854 | 287.1834 | CD | 38.608
807 | 807 | Qupr | 147929.3774 | 587113.1752 | 287.7269 | CD | 44.45
808 | 808 | Qual | 147931.0009 | 587115.9479 | 288.6956 | CD | 42.926
809 | 809 | Qual | 147932.156 | 587105.9789 | 287.2776 | D | 34.798
810 | 810 | Qual | 147935.4751 | 587102.2826 | 287.7676 | CD | 31.242
810 |  | Qual | 147935.4751 | 587102.2826 | 287.7676 |  | 0
811 | 812 | Cagl/Cato | 147935.8122 | 587101.252 | 287.6609 | CD | 25.654
812 | 813 | Quru | 147936.9388 | 587101.6968 | 288.0016 | CD | 27.686
813 | 814 | Cagl/Cato | 147933.7772 | 587095.8939 | 285.4329 | CD | 20.32
814 | 815 | Cagl/Cato | 147923.869 | 587094.6631 | 283.3392 | D | 41.62 | 28.5
815 | 816 | Acsac | 147921.0766 | 587092.7104 | 282.1966 | I | 26.68 | 19.1
816 | 817 | Quru | 147920.4282 | 587094.7179 | 282.3788 | D | 46.09 | 29.6333
817 | 818 | Bele | 147853.8213 | 586699.8855 | N/A | CD | 22.606
818 | 819 | Tsca | 147856.8493 | 586703.4741 | N/A | CD | 47.752
819 | 820 | Tsca | 147852.0139 | 586702.4454 | 260.1054 | CD | 45.212
820 | 821 | Qual | 147852.5881 | 586698.1577 | 260.376 | D | 55.0164 | 21.6
821 | 822 | Qual | 147855.1369 | 586695.8079 | 260.2377 | CD | 28.448
822 | 823 | Qual | 147854.928 | 586696.3124 | 260.3037 | CD | 26.67
823 | 824 | Tsca | 147850.4132 | 586695.5816 | 260.7704 | I | 26.924
824 | 825 | Tsca | 147848.7067 | 586711.0323 | 260.061 | CD | 37.592
825 | 826 | Pist | 147847.8893 | 586706.7164 | 260.6431 | D | 48.514
826 | 827 | Tsca | 147846.2274 | 586704.2555 | 260.8739 | I | 29.21
827 | 828 | Tsca | 147843.6058 | 586702.7841 | 261.5958 | I | 29.464
828 | 829 | Tsca | 147841.9229 | 586701.7568 | 261.6984 | I | 30.988
829 | 830 | Quru | 147844.3605 | 586692.2261 | 261.5299 | D | 39.116
830 | 831 | Acru | 147842.166 | 586692.3388 | 261.7815 | CD/I | 23.876
831 | 832 | Bele | 147839.1133 | 586697.6833 | 262.0702 | CD | 30.48
832 | 833 | Quve | 147837.6975 | 586701.3202 | 262.3818 | CD | 30.48
833 | 834 | Tsca | 147825.5087 | 586701.3954 | 264.0194 | CD | 50.038
834 | 835 | Bele | 147824.5762 | 586702.8744 | 264.1537 | CD | 21.844
835 | 836 | Tsca | 147820.6052 | 586697.8368 | 265.4552 | I | 32.004
836 | 837 | Tsca | 147821.8349 | 586698.5242 | 264.982 | I | 27.178
837 | 838 | Qual | 147819.6651 | 586696.8453 | 265.5755 | D | 64.262
838 | 839 | Tsca | 147823.558 | 586694.9396 | 264.7902 | I | 40.132
839 | 840 | Quru | 147826.1471 | 586690.6757 | 264.3321 | D | 34.036
840 | 841 | Acru | 147831.4048 | 586695.5333 | 263.3681 | D | 30.734
841 | 842 | Tsca | 147832.4316 | 586691.0225 | 263.2884 | D | 63.754
842 | 843 | Acru | 147820.4334 | 586688.0296 | 265.6267 | CD | 39.116
843 | 844 | Tsca | 147818.9624 | 586690.4929 | 266.0188 | I | 27.432
844 | 845 | Tsca | 147818.5772 | 586694.1256 | 265.9319 | I | 34.29
845 | 846 | Acru | 147810.3134 | 586696.8773 | 267.9565 | D | 54.61 | 26.8333
846 | 847 | Acru | 147810.2269 | 586696.1113 | 268.27 | CD | 30.988
847 | 848 | Qupr | 147799.963 | 586700.9353 | 271.3984 | D | 40.132
848 | 849 | Acsac | 147794.7031 | 586709.7641 | 273.4735 | CD | 29.21
849 | 850 | Quru | 147791.0525 | 586709.4706 | 274.946 | D | 41.656
850 | 851 | Quru | 147786.8181 | 586707.1309 | 275.8152 | CD | 48.768
851 | 852 | Quve | 147787.7926 | 586704.0179 | 275.8719 | D | 67.818
852 | 853 | Quru | 147780.4033 | 586699.6686 | 277.2564 | D | 38.354
853 | 854 | Acsac | 147779.2138 | 586705.082 | 277.7849 | CD | 33.782
854 | 855 | Qupr | 147775.136 | 586702.7973 | 278.6547 | CD | 30.226
855 | 856 | Cagl | 147768.9766 | 586700.9212 | 279.6813 | CD | 28.702
856 | 857 | Cagl | 147765.1981 | 586699.4039 | 279.7762 | CD | 24.892
857 | 858 | Cagl/Cato | 147764.5955 | 586702.045 | 280.1371 | D | 32.512
858 | 859 | Pist | 147760.4221 | 586698.9536 | 280.2205 | D | 48.768
859 | 860 | Cagl | 147761.6245 | 586709.8328 | 281.0251 | D | 32.766
860 | 861 | Quru | 147759.2763 | 586716.8226 | 281.6414 | CD | 35.56
861 | 862 | Qual | 147762.2667 | 586718.5505 | 281.7115 | D | 34.29
862 | 863 | Qupr | 147763.437 | 586724.308 | 281.7655 | CD | 30.734
863 | 864 | Quru | 147763.8438 | 586725.7643 | 281.8786 | CD | 38.354
864 | 865 | Quru | 147761.4466 | 586730.7287 | 282.3886 | CD | 34.29
865 | 866 | Qupr | 147758.856 | 586733.1964 | 282.803 | CD | 38.608
866 | 867 | Cagl | 147766.9898 | 586725.26 | 281.483 | CD | 26.416
867 | 868 | Qupr | 147767.5548 | 586725.8235 | 281.3398 | CD | 26.67
868 | 869 | Qupr | 147772.9584 | 586723.3127 | 280.189 | D | 54.61
869 | 870 | Cagl/Cato | 147768.598 | 586717.9521 | 280.9557 | CD | 20.574
870 | 871 | Cato | 147767.6602 | 586711.8299 | 280.6961 | D | 33.274
871 | 872 | Qual | 147768.4938 | 586707.3751 | 280.1404 | D | 33.274
872 | 873 | Cato | 147771.3571 | 586694.7513 | 278.7321 | CD | 22.86
873 | 874 | Cato | 147773.0633 | 586694.6335 | 278.3474 | CD | 21.844
874 | 875 | Quru | 147774.5232 | 586687.6419 | 277.5399 | D | 46.482
875 | 876 | Quve | 147769.8692 | 586689.6891 | 278.297 | CD | 29.972
876 | 877 | Quru | 147768.113 | 586690.4926 | 278.863 | D | 39.37
877 | 878 | Cagl/Cato | 147765.2138 | 586693.694 | 279.2695 | CD | 24.13
878 | 879 | Acsac | 147760.4233 | 586689.7533 | 279.2623 | D | 40.64
879 | 880 | Qual | 147781.0192 | 586687.3505 | 275.9572 | D | 49.784
880 | 881 | Cagl/Cato | 147783.2693 | 586695.1893 | 276.191 | CD | 30.734
881 | 882 | Quru | 147788.6703 | 586696.4086 | 274.879 | CD | 38.1
882 | 883 | Acsac | 147792.7989 | 586694.2058 | 273.4316 | D | 50.8
883 | 884 | Bele | 147790.9562 | 586699.1025 | 274.2977 | CD | 34.29
884 | 885 | Tsca | 147797.0256 | 586696.9946 | 272.2115 | I | 45.72
885 | 886 | Acsac | 147803.2666 | 586689.9351 | 270.5099 | D | 39.624
886 | 887 | Tsca | 147797.2288 | 586686.9902 | 272.0003 | I | 30.988
887 | 888 | Acsac | 147796.2195 | 586689.7009 | 272.1014 | I | 32.004
888 | 889 | Tsca | 147792.8526 | 586688.2908 | 273.2926 | CD | 51.308
889 | 890 | Pist | 147789.3718 | 586684.7913 | 274.194 | D | 56.134
890 | 891 | Fram | 147806.7567 | 586685.9831 | 269.2089 | D | 28.448
891 | 892 | Qupr | 147810.2653 | 586687.4083 | 268.1272 | CD | 32.004
892 | 893 | Qual | 147841.5995 | 586706.2592 | 261.6617 | D | 55.2704 | 30.4
893 | 894 | Tsca | 147843.2003 | 586706.0156 | 261.3041 | I | 26.416
894 | 895 | Tsca | 147837.9728 | 586707.7808 | 262.0581 | D | 29.464
895 | 896 | Qual | 147835.0809 | 586708.1336 | 262.6683 | I | 58.8518 | 28.0667
896 | 897 | Tsca | 147840.2899 | 586711.7463 | 261.1957 | I | 33.274
897 | 898 | Quru | 147842.9563 | 586713.9364 | 260.6554 | D | 63.246
898 | 899 | Tsca | 147843.0441 | 586718.2885 | 259.8659 | CD/I | 40.132
899 | 900 | Tsca | 147846.8775 | 586712.3412 | 260.0885 | I | 41.92 | 26.0333
900 | 901 | Tsca | 147852.0229 | 586712.3949 | N/A | CD | 36.83
901 | 902 | Acsac | 147782.9982 | 586717.952 | 277.1874 | I | 25.4
902 | 903 | Quru | 147787.3635 | 586718.3832 | 275.9702 | D | 51.308
903 | 904 | Qupr | 147789.4626 | 586717.4443 | 275.5018 | CD | 29.718
904 | 905 | Qupr | 147795.6609 | 586717.7985 | 273.5314 | CD | 34.036
905 | 906 | Qual | 147792.3239 | 586722.3214 | 274.833 | CD | 33.528
906 | 907 | Qual | 147793.0491 | 586722.7444 | 274.2891 | CD | 26.162
907 | 908 | Qual | 147792.4233 | 586722.3876 | 274.8342 | CD | 24.892
908 | 909 | Qupr | 147786.1188 | 586726.2257 | 276.472 | D | 31.496
909 | 910 | Fram | 147781.1126 | 586727.9272 | 277.9393 | D | 31.0388 | 22.4333
910 | 911 | Cato | 147781.3678 | 586732.4615 | 278.2704 | D | 28.702 | 30.0333
911 | 912 | Acsac | 147786.3495 | 586738.9103 | 276.3824 | I | 21.844
912 | 913 | Cato | 147782.4845 | 586744.8603 | 277.5026 | D | 29.718
913 | 914 | Qupr | 147781.0863 | 586749.7009 | 277.7433 | CD | 26.416
914 | 915 | Qupr | 147780.4502 | 586749.2561 | 278.1555 | CD | 37.0332 | 26.65
915 | 916 | Qupr | 147775.7524 | 586752.2593 | 279.5291 | D | 41.3766 | 30.2667
916 | 917 | Qupr | 147774.2327 | 586746.3476 | 279.9736 | CD | 36.068
917 | 918 | Quru | 147774.2043 | 586740.6971 | 280.347 | CD | 45.72 | 24.0667
918 | 919 | Quru | 147773.6233 | 586740.3545 | 280.5263 | CD | 55.626
919 | 920 | Quru | 147773.1459 | 586734.6238 | 280.6342 | CD | 43.688
920 | 921 | Cato | 147769.1891 | 586722.7344 | N/A | D | 26.924
921 | 922 | Qupr | 147766.9444 | 586730.1722 | 281.6271 | CD | 23.876
922 | 923 | Qupr | 147774.5679 | 586716.8119 | 279.5215 | CD | 31.75
923 | 924 | Acsac | 147778.5672 | 586712.8401 | 278.2072 | CD | 21.844
924 | 925 | Acsac | 147777.1293 | 586712.2254 | 278.8154 | CD | 24.13
925 | 926 | Cato | 147756.0068 | 586726.5589 | 282.5114 | D | 26.416
926 | 927 | Cato | 147766.2445 | 586742.6845 | N/A | D | 37.084
927 | 928 | Quve/ pa | 147761.6662 | 586738.8024 | 282.6606 | D | 24.638 | 22.3667
928 | 929 | Pist | 147762.5479 | 586743.5177 | N/A | D | 30.7594 | 21.4667
929 | 930 | Pivi | 147761.4967 | 586745.2118 | 282.911 | D | 26.416 | 20.3667
930 | 931 | Cato | 147758.626 | 586747.3107 | 283.1968 | D | 24.13
931 | 932 | Cato | 147761.5169 | 586748.5232 | 282.8736 | D | 28.01 | 22.0333
932 | 933 | Cagl | 147765.3992 | 586747.3973 | 282.2363 | D | 29.59 | 22.8667
933 | 934 | Cagl | 147765.8276 | 586743.1821 | 282.1645 | D | 25.908 | 24.1667
934 | 935 | Quru | 147761.1205 | 586755.5598 | 283.0722 | D | 40.8686 | 29.3
935 | 936 | Quve | 147762.3762 | 586756.46 | 282.9693 | CD | 35.306
936 | 937 | Quru | 147756.5371 | 586761.102 | 283.3645 | CD | 44.4754 | 25.5667
937 | 938 | Quru | 147756.1027 | 586760.826 | 283.4693 | CD | 36.576
938 | 939 | Pivi | 147754.4002 | 586753.3215 | 283.5047 | D | 23.78 | 19.6
939 | 940 | Pivi | 147753.0684 | 586765.3694 | 283.6032 | D | 28.9814 | 27.0333
940 | 941 | Quru | 147750.9155 | 586775.34 | 283.8373 | D | 46.482
941 | 942 | Quru | 147748.2993 | 586773.8522 | 283.761 | CD | 55.372
942 | 943 | Cagl | 147752.3812 | 586782.8012 | 283.744 | D | 23.622
943 | 944 | Quru | 147750.1859 | 586787.18 | 283.8256 | D | 30.226
944 | 945 | Pivi | 147747.1815 | 586795.5513 | 283.9488 | D | 27.686
945 | 946 | Cagl | 147746.168 | 586795.609 | 284.0693 | CD | 25.908
946 | 947 | Pipu | 147750.7229 | 586803.444 | 283.7473 | D | 32.512
947 | 948 | Pipu | 147745.87 | 586807.9469 | 284.0997 | D | 40.132
948 | 949 | Prse | 147746.9785 | 586815.9821 | N/A | CD | 30.48
949 | 950 | Cagl | 147749.2234 | 586810.8673 | 283.95 | D | 34.29
950 | 951 | Pivi | 147751.32 | 586810.4236 | 283.6081 | D | 30.48
951 | 952 | Pivi | 147754.8807 | 586806.0012 | 283.2547 | CD | 36.068
952 | 953 | Caov | 147756.7969 | 586814.7242 | 282.6784 | D | 34.036
953 | 954 | Pivi | 147754.8165 | 586811.0297 | N/A | D | 34.036
954 | 955 | Quru | 147752.0587 | 586823.89 | 283.4441 | CD | 40.386
955 | 956 | Cagl | 147754.1276 | 586822.5055 | 283.3113 | D | 33.274
956 | 957 | Pivi | 147744.3768 | 586824.0949 | 284.4677 | D | 22.098
957 | 958 | Pivi | 147742.9861 | 586822.1247 | 284.5472 | D | 33.02
958 | 959 | Pivi | 147742.5635 | 586825.3303 | 284.5815 | CD | 24.384
959 | 960 | Pivi | 147740.3506 | 586827.4648 | 284.7512 | CD | 26.416
960 | 961 | Pivi | 147737.2006 | 586829.023 | 284.7836 | CD | 34.29
961 | 962 | Pivi | 147738.6609 | 586822.9385 | 284.6804 | CD | 36.322
962 | 963 | Cato | 147740.3329 | 586812.5744 | 284.194 | D | 26.162
963 | 964 | Pivi | 147739.4303 | 586814.0547 | 284.2669 | D | 26.416
964 | 965 | Pivi | 147745.3688 | 586835.5122 | 284.3489 | D | 28.702
965 | 966 | Pivi | 147735.9616 | 586835.2991 | 284.9829 | D | 36.03 | 17.5667
966 | 967 | Acsac | 147736.8727 | 586854.0443 | 285.3312 | CD | 20.32
967 | 968 | Pivi | 147734.9923 | 586859.0843 | 285.8051 | D | 38.354
968 | 969 | Fram | 147731.3586 | 586864.1159 | 286.3013 | D | 22.86
969 | 970 | Quve | 147734.308 | 586866.7982 | 286.3929 | D | 30.734 | 19.0667
970 | 971 | Pist | 147731.4798 | 586871.5394 | 286.9349 | CD | 22.86 | 15.3667
971 | 972 | Quru | 147733.4612 | 586874.022 | 287.0341 | D | 31.8 | 18.9
972 | 973 | Pivi | 147730.2161 | 586882.8177 | 287.96 | D | 34.036 | 22.1333
973 | 974 | Quru | 147735.3673 | 586885.0757 | 288.1346 | CD | 30.226
974 | 975 | Qupr | 147735.7749 | 586889.0795 | 288.4459 | D | 45.32 | 20.3
975 | 976 | Pist | 147732.1732 | 586889.6342 | 288.6386 | CD | 23.368
976 | 977 | Quru | 147747.6749 | 586876.9087 | N/A | CD | 20.32
977 | 978 | Quru | 147745.9171 | 586888.8896 | 288.1663 | CD | 20.574
978 | 979 | Quru | 147741.6022 | 586878.1007 | 287.1942 | CD | 27.432
979 | 980 | Pist | 147746.3204 | 586879.3502 | 287.208 | CD | 43.942
980 | 981 | Pist | 147747.1648 | 586876.9132 | 286.8219 | CD | 53.848
981 | 982 | Cagl | 147754.6356 | 586889.073 | 287.788 | CD | 27.39 | 20.3667
982 | 983 | Qual | 147763.3504 | 586886.6561 | 286.186 | D | 42.926
983 | 984 | Qual | 147763.2993 | 586880.2195 | 285.2475 | CD | 27.686
984 | 985 | Quru | 147758.9592 | 586879.4322 | 286.0835 | D | 38.862
985 | 986 | Qupr | 147764.4227 | 586875.3163 | 284.6271 | CD | 43.688
986 | 987 | Qupr | 147762.4517 | 586869.3769 | 284.2351 | CD | 46.736
987 | 988 | Cagl/Cato | 147755.3157 | 586870.4494 | 285.6461 | CD | 36.576
988 | 989 | Pivi | 147754.8474 | 586873.4282 | 286.0747 | D | 35.81 | 22.2333
989 | 990 | Cagl | 147749.9319 | 586872.0496 | 286.0585 | CD | 28.702
990 | 991 | Quru | 147747.4603 | 586871.018 | 285.8682 | CD | 32.004
991 | 992 | Qupr | 147760.3138 | 586864.6246 | 284.05 | CD | 29.718
992 | 993 | Cagl | 147754.7654 | 586860.5702 | 283.7949 | D | 45.07 | 24.7667
993 | 994 | Prse | 147746.5076 | 586855.533 | 282.3328 | D | 35.56 | 27.1
994 | 995 | Pivi | 147739.4004 | 586856.5041 | 284.7726 | CD | 31.52 | 24.2333
995 | 996 | Pivi | 147738.049 | 586859.08 | 285.0517 | CD | 27.52 | 16.5333
996 | 997 | Pivi | 147729.9256 | 586851.0168 | 285.6204 | D | 38.72 | 19.7667
997 | 998 | Quru | 147742.7995 | 586840.4924 | 284.5311 | CD | 22.352
998 | 999 | Fram | 147750.9751 | 586838.6075 | 282.3757 | D | 41.148
999 | 1000 | Qupr | 147757.6332 | 586831.4742 | 281.8681 | CD | 23.622
1000 | 1001 | Qupr | 147764.2744 | 586827.3067 | 280.1262 | CD | 34.036
1001 | 1002 | Fram | 147840.4462 | 586718.6137 | 260.0839 | D | 34.544
1002 | 1003 | Tsca | 147839.3794 | 586718.0669 | 260.4601 | I | 25.908
1003 | 1004 | Bele | 147832.6621 | 586718.1317 | 261.8547 | CD | 20.828
1004 | 1005 | Bele | 147832.228 | 586713.4088 | 262.5015 | CD | 26.416
1005 | 1006 | Acru | 147828.2911 | 586710.4025 | 263.2976 | CD | 31.242
1006 | 1007 | Tsca | 147828.3864 | 586713.5423 | 263.2187 | CD | 46.99
1007 | 1008 | Qual | 147821.2799 | 586713.2323 | 265.2243 | D | 68.072 | 28.6
1008 | 1009 | Tsca | 147819.5584 | 586704.1451 | 265.2604 | CD | 34.29
1009 | 1010 | Pist | 147818.4233 | 586712.1641 | N/A | CD | 31.75
1010 | 1011 | Faam | 147801.5082 | 586709.3966 | N/A | CD | 30.48
1011 | 1012 | Pist | 147808.0272 | 586712.6312 | 269.2287 | D | 42.037 | 27.8333
1012 | 1013 | Acsac | 147805.231 | 586711.2946 | 270.0354 | CD | 35.052 | 24.8667
1013 | 1014 | Acsac | 147805.9988 | 586707.9828 | 269.5946 | CD | 25.654
1014 | 1015 | Qupr | 147801.6604 | 586715.1647 | 271.3032 | CD | 34.163 | 19.9
1015 | 1016 | Acsac | 147800.0279 | 586721.5546 | N/A | CD | 55.499 | 30.7
1016 | 1017 | Acsac | 147799.1479 | 586720.5108 | N/A | CD | 30.988
1017 | 1018 | Acru | 147806.8426 | 586714.3376 | N/A | CD | 32.004
1018 | 1019 | Quru | 147808.1527 | 586722.4418 | 268.6705 | D | 56.896 | 21.5
1019 | 1020 | Tiam | 147800.6881 | 586715.4955 | N/A | D | 33.274
1020 | 1021 | Acsac | 147800.1693 | 586710.6577 | N/A | CD/I | 25.146
1021 | 1022 | Tiam | 147816.3802 | 586703.7705 | N/A | CD | 23.368
1022 | 1023 | Tiam | 147811.3256 | 586729.6225 | N/A | CD | 27.686
1023 | 1024 | Tsca | 147819.788 | 586728.517 | 264.1935 | CD | 40.6146 | 28.3333
1024 | 1025 | Tsca | 147822.19 | 586725.237 | 264.0675 | I | 31.5722 | 21.3333
1025 | 1026 | Cato | 147809.2188 | 586715.8815 | N/A | D | 40.386
1026 | 1027 | Quru | 147808.3337 | 586723.432 | N/A | D | 40.386
1027 | 1028 | Tsca | 147818.0336 | 586735.9336 | N/A | I | 26.7208 | 14.7
1028 | 1029 | Faam | 147822.6328 | 586780.8846 | 262.007 | CD | 32.4612 | 29.1333
1029 | 1030 | Tsca | 147827.86 | 586724.914 | 262.3565 | I | 35.9156 | 14
1030 | 1031 | Tsca | 147835.7251 | 586729.3412 | 260.004 | D | 51.3842 | 26.6333
1031 | 1032 | Litu | 147833.4039 | 586737.8515 | 260.3008 | D | 36.6776 | 29.5
1032 | 1033 | Litu | 147831.4724 | 586742.6353 | 260.5643 | CD | 36.576 | 26.5333
1033 | 1034 | Litu | 147829.2943 | 586742.6342 | 260.757 | D | 43.1292 | 33.3667
1034 | 1035 | Litu | 147825.51 | 586740.635 | 261.5065 | CD | 40.7416 | 33.1667
1035 | 1036 | Acsac | 147820.5347 | 586733.184 | N/A | CD | 28.702
1036 | 1037 | Quru | 147817.649 | 586734.9481 | 264.372 | D | 27.94
1037 | 1038 | Acsac | 147814.8051 | 586735.02 | 265.4423 | CD | 27.432
1038 | 1039 | Tsca | 147817.446 | 586737.2632 | 263.7946 | CD | 52.07
1039 | 1040 | Litu | 147810.8601 | 586739.934 | N/A | D | 48.26
1040 | 1041 | Tsca | 147808.8455 | 586732.0893 | N/A | CD | 53.467 | 32.1333
1041 | 1042 | Qupr | 147799.1799 | 586735.2362 | 271.6482 | CD | 31.75 | 24.9333
1042 | 1043 | Qupr | 147794.3925 | 586741.5216 | 272.9117 | CD | 36.322
1043 | 1044 | Qupr | 147794.1481 | 586740.7006 | 273.3274 | CD | 30.988
1044 | 1045 | Qupr | 147789.2326 | 586743.8439 | 275.0314 | CD | 46.228 | 22.8333
1045 | 1046 | Qupr | 147789.1185 | 586736.716 | 275.2952 | CD | 52.07
1046 | 1047 | Qupr | 147789.5896 | 586735.3418 | 275.3804 | CD | 35.56
1047 | 1048 | Quru | 147790.0536 | 586747.5214 | 274.4482 | D | 57.277 | 24.5
1048 | 1049 | Cato | 147788.1282 | 586755.3453 | 274.4137 | CD | 27.04 | 22.1
1049 | 1050 | Tsca | 147789.5907 | 586756.8529 | 273.58 | I | 48.006
1050 | 1051 | Tsca | 147792.2987 | 586754.7927 | 272.666 | CD | 59.055 | 30.5
1051 | 1052 | Qupr | 147782.2952 | 586752.5882 | 276.9208 | D | 37.084 | 23.4
1052 | 1053 | Cagl/Cato | 147787.7822 | 586759.8843 | 273.8458 | CD | 26.416
1053 | 1054 | Acsac | 147786.2403 | 586762.8675 | 274.2979 | I | 28.9814 | 21.8667
1054 | 1055 | Acsac | 147791.198 | 586765.2501 | 271.9943 | I | 27.432
1055 | 1056 | Quru | 147832.4689 | 586751.3029 | 260.946 | CD | 40.132
1056 | 1057 | Quru | 147831.3369 | 586750.6395 | 261.102 | CD | 41.91
1057 | 1058 | Quru | 147831.4362 | 586751.4335 | 260.9201 | CD | 48.26
1058 | 1059 | Bele | 147826.0042 | 586751.0178 | 261.586 | CD | 27.3
1059 | 1060 | Maac | 147822.6695 | 586742.8092 | 261.998 | CD | 30.48
1060 | 1061 | Acru | 147816.9655 | 586734.9128 | N/A | CD | 32.512
1061 | 1062 | Acsac | 147810.6619 | 586739.2469 | 266.3807 | CD/I | 20.828
1062 | 1063 | Acsac | 147810.1773 | 586739.8175 | N/A | I | 25.654
1063 | 1064 | Tsca | 147783.6394 | 586747.9997 | N/A | I | 54.102
1064 | 1065 | Cagl | 147797.0131 | 586757.5142 | N/A | D | 43.688
1065 | 1066 | Acsac | 147809.4698 | 586747.5854 | N/A | CD | 24.892
1066 | 1067 | Caov | 147803.2176 | 586753.6709 | 268.3131 | D | 42.2
1067 | 1068 | Tsca | 147805.2699 | 586755.5959 | 266.9499 | I | 41.402
1068 | 1069 | Acsac | 147799.3521 | 586753.9902 | N/A | I | 25.654
1069 | 1070 | Qual | 147795.9785 | 586763.721 | 270.0007 | D | 65.4
1070 | 1071 | Tsca | 147795.5065 | 586779.863 | N/A | I | 61.722 | 27.5
1071 | 1072 | Caov | 147786.1791 | 586783.7726 | 272.6011 | D | 39.3446 | 27
1072 | 1073 | Tsca | 147787.8737 | 586787.6363 | 271.8756 | I | 48.3108 | 31.0667
1073 | 1074 | Acsac | 147784.3869 | 586792.565 | 273.0161 | CD | 28.956 | 30.3
1074 | 1075 | Quru | 147781.0737 | 586802.5264 | 274.6938 | D | 47.752
1075 | 1076 | Acsac | 147781.5405 | 586804.3152 | 274.1662 | CD | 26.162
1076 | 1077 | Caov | 147776.2623 | 586793.2512 | 276.8994 | D | 38.608
1077 | 1078 | Quru | 147773.3468 | 586801.8005 | 277.444 | CD | 37.338
1078 | 1079 | Quru | 147776.6088 | 586804.7574 | 275.9259 | D | 48.514
1079 | 1080 | Quru | 147775.6404 | 586808.1952 | 276.5594 | CD | 40.386
1080 | 1081 | Qupr | 147773.3291 | 586812.2132 | 277.3273 | CD | 45.72
1081 | 1082 | Acsac | 147786.7135 | 586811.3322 | 271.9228 | CD | 44.958
1082 | 1083 | Pist | 147794.2895 | 586814.2962 | 269.693 | D | 52.832
1083 | 1084 | Qual | 147797.5655 | 586817.9169 | 268.4626 | D | 48.006
1084 | 1085 | Qual | 147798.0518 | 586812.0478 | 268.1967 | CD | 37.592
1085 | 1086 | Quru | 147802.2082 | 586814.924 | 267.2066 | D | 59.69
1086 | 1087 | Tsca | 147797.9257 | 586811.6285 | 268.2752 | S | 26.67
1087 | 1088 | Tsca | 147800.9651 | 586806.7671 | 266.9765 | CD | 47.498
1088 | 1089 | Qual | 147794.9291 | 586802.4832 | 269.1112 | CD | 31.242
1089 | 1090 | Pist | 147792.3835 | 586802.7301 | 269.7388 | I | 32.512
1090 | 1091 | Quru | 147790.6929 | 586800.6335 | 270.4052 | CD | 63.5
1091 | 1092 | Quru | 147790.6025 | 586796.2321 | 270.2849 | D | 50.292
1092 | 1093 | Pist | 147791.5318 | 586793.7543 | 270.2272 | I | 32.512
1093 | 1094 | Quve | 147806.498 | 586807.028 | 265.59 | CD | 54.102
1094 | 1095 | Tsca | 147807.6661 | 586810.6629 | 265.0393 | CD | 40.894
1095 | 1096 | Pist | 147809.9896 | 586808.6808 | 264.7448 | CD | 24.892
1096 | 1097 | Tsca | 147810.5831 | 586807.3562 | 264.3388 | CD | 29.718
1097 | 1098 | Pist | 147813.4492 | 586808.0069 | 263.7074 | D | 30.988
1098 | 1099 | Tsca | 147816.2733 | 586811.2608 | 263.2942 | CD | 30.85 | 25.9333
1099 | 1100 | Pist | 147819.1942 | 586802.0045 | 262.9804 | D | 57.912
1100 | 1101 | Tsca | 147818.623 | 586798.8125 | 262.7523 | I | 26.416
1101 | 1102 | Maac | 147818.7886 | 586796.4567 | 262.697 | D | 46.228
1102 | 1103 | Acru | 147811.5589 | 586797.3528 | 263.9886 | CD | 24.638
1103 | 1104 | Tsca | 147813.0776 | 586801.0755 | 263.7296 | I | 27.432
1104 | 1105 | Fram | 147812.8746 | 586803.104 | 263.8703 | CD | 32.004
1105 | 1106 | Qual | 147810.3984 | 586793.8024 | 264.1207 | CD | 39.878
1106 | 1107 | Tsca | 147810.9738 | 586790.3237 | 263.9438 | CD | 41.8338 | 21.6
1107 | 1108 | Quru | 147803.7534 | 586793.7472 | 266.0743 | D | 53.0098 | 23.9
1108 | 1109 | Quru | 147803.9008 | 586795.9297 | 266.0872 | CD | 27.432
1109 | 1110 | Quru | 147799.8403 | 586793.9748 | 267.4008 | D | 53.0352 | 27.2333
1110 | 1111 | Tsca | 147795.8173 | 586789.379 | 269.0021 | I | 41.148
1111 | 1112 | Qupr | 147795.7827 | 586786.9052 | 268.9688 | D | 49.8602 | 29.4
1112 | 1113 | Tsca | 147792.3014 | 586786.0234 | 270.4891 | CD | 51.816
1113 | 1114 | Acsac | 147795.1939 | 586781.2701 | 269.5371 | CD | 32.8168 | 20.3333
1114 | 1115 | Acsac | 147800.7592 | 586781.1362 | 267.4428 | CD | 35.51 | 25.7333
1115 | 1116 | Quru | 147786.8049 | 586772.0756 | 273.4073 | D | 70.0024 | 33.8667
1116 | 1117 | Tsca | 147803.6012 | 586779.3787 | 266.3503 | I | 27.94
1117 | 1118 | Tsca | 147804.439 | 586780.6879 | 265.7744 | CD | 44.14 | 28.1667
1118 | 1119 | Tsca | 147807.63 | 586776.9131 | 264.5296 | I | 30.48
1119 | 1120 | Pist | 147809.7632 | 586775.4227 | 264.1022 | D | 46.99
1120 | 1121 | Bele | 147807.7114 | 586783.2494 | 264.8247 | D | 41.91
1121 | 1122 | Qual | 147812.0426 | 586777.116 | 263.6704 | D | 45.6184 | 35.25
1122 | 1123 | Litu | 147821.0018 | 586754.396 | N/A | CD | 32.258
1123 | 1124 | Litu | 147828.9591 | 586760.4198 | N/A | D | 38.1
1124 | 1125 | Tsca | 147818.6242 | 586753.5182 | 262.7373 | CD | 35.814
1125 | 1126 | Litu | 147817.285 | 586751.6323 | 263.074 | D | 41.9862 | 28.6667
1126 | 1127 | Tsca | 147815.8282 | 586757.2162 | N/A | I | 33.528
1127 | 1128 | Quve | 147817.2611 | 586764.1683 | N/A | D | 36.322
1128 | 1129 | Tsca | 147812.8631 | 586767.9056 | N/A | CD | 53.086
1129 | 1130 | Tsca | 147812.9752 | 586768.1382 | 263.3225 | CD | 48.0314 | 26.1667
1130 | 1131 | Quru | 147811.1669 | 586769.4093 | 263.7825 | I/CD | 30.5308 | 26.6
1131 | 1132 | Quru | 147808.009 | 586763.2723 | 265.2562 | D | 41.402
1132 | 1133 | Quru | 147810.389 | 586756.5198 | 264.9426 | D | 63.5
1133 | 1134 | Acsac | 147812.072 | 586748.8183 | 264.966 | CD | 26.8986 | 23.8333
1134 | 1135 | Tsca | 147812.5446 | 586744.5608 | 265.0458 | I | 29.718
1135 | 1136 | Acsac | 147803.6815 | 586755.8247 | N/A | I | 32.2
1136 | 1137 | Tsca | 147816.7394 | 586778.5379 | 262.5147 | I | 40.72 | 22.4
1137 | 1138 | Acsac | 147819.1323 | 586783.9056 | 262.3813 | CD | 30.8 | 31.4333
1138 | 1139 | Cagl | 147820.6504 | 586788.4191 | 262.1849 | CD | 30.04 | 24.9333
1139 | 1140 | Tsca | 147817.93 | 586787.4081 | 262.6713 | D | 27.686
1140 | 1141 | Beal | 147816.4769 | 586787.8884 | 262.9086 | CD | 21.59
1141 | 1142 | Beal | 147821.2091 | 586778.4035 | 261.8787 | CD | 25.4
1142 | 1143 | Tsca | 147822.322 | 586773.506 | 261.6006 | I | 29.718
1143 | 1144 | Tsca | 147823.7743 | 586771.5068 | N/A | CD | 39.37
1144 | 1145 | Qual | 147822.8774 | 586766.9598 | 261.8667 | D | 54.06 | 32.6667
1145 | 1146 | Pist | 147820.3133 | 586768.4213 | N/A | CD | 40.64
1146 | 1147 | Tsca | 147824.4216 | 586765.3057 | 261.3899 | I | 28.62 | 17.9
1147 | 1148 | Tsca | 147809.9647 | 586761.8438 | N/A | I | 25.146
1148 | 1149 | Tsca | 147816.1175 | 586687.6578 | 266.7456 | I | 27.686
1149 | 1150 | Pist | 147814.7963 | 586685.441 | 267.2339 | CD | 41.402
1150 | 1151 | Tsca | 147813.311 | 586685.1198 | 267.5803 | I | 28.702
1151 | 1152 | Acsac | 147782.4345 | 586710.8965 | 277.3918 | I | 29.21
1152 | 1153 | Qupr | 147783.1868 | 586715.0564 | 277.163 | CD | 23.876
1153 | 1154 | Acsac | 147764.3595 | 586820.0325 | 280.0167 | CD | 28.448
1154 | 1155 | Qual | 147763.1724 | 586815.7989 | 280.682 | CD | 38.608
1155 | 1156 | Qupr | 147769.6666 | 586815.3958 | 278.2626 | CD | 31.242
1156 | 1157 | Qual | 147761.4471 | 586804.8812 | 281.7479 | D | 44.196
1157 | 1158 | Cato | 147764.3392 | 586802.3983 | 280.8082 | CD | 23.622
1158 | 1159 | Qupr | 147763.4336 | 586799.4273 | 281.31 | D | 59.9694 | 20.6
1159 | 1160 | Cagl/Cato | 147760.7181 | 586795.9089 | 282.2812 | D | 34.798
1160 | 1161 | Cagl/Cato | 147759.5647 | 586796.373 | 282.4244 | D | 48.26
1161 | 1162 | Cagl | 147763.863 | 586785.5347 | 281.3646 | D | 33.274
1162 | 1163 | Cagl | 147767.5154 | 586782.3633 | 280.6787 | D | 32.258
1163 | 1164 | Quru | 147769.6301 | 586783.5659 | 279.5471 | CD | 38.354
1164 | 1165 | Acsac | 147771.7161 | 586789.8657 | 278.8722 | CD | 32.7406 | 31.4
1165 | 1166 | Qupr | 147769.8895 | 586779.1814 | 279.6399 | CD | 34.72 | 18.2
1166 | 1167 | Quru | 147773.5578 | 586783.03 | 278.6324 | D | 42.418 | 21.6667
1167 | 1168 | Acsac | 147781.769 | 586783.9076 | 274.6062 | CD | 30.226
1168 | 1169 | Acsac | 147781.0928 | 586783.8031 | 275.4188 | CD | 21.844
1169 | 1170 | Acsac | 147780.2468 | 586783.9048 | 275.524 | CD | 21.844
1170 | 1171 | Qupr | 147779.8931 | 586778.0056 | 276.0905 | CD | 28.194
1171 | 1172 | Acsac | 147780.5777 | 586772.6439 | 275.9429 | I | 25.4
1172 | 1173 | Quru | 147780.2443 | 586771.9746 | 276.1942 | D | 45.26 | 27.4333
1173 | 1174 | Acsac | 147779.7939 | 586766.0425 | 277.0364 | CD | 30.23 | 22.8333
1174 | 1175 | Cagl | 147785.7503 | 586767.6941 | 274.2361 | CD | 24.43 | 19.7
1175 | 1176 | Caov | 147778.187 | 586757.527 | 278.1652 | D | 41.783 | 34.6667
1176 | 1177 | Cagl | 147769.0175 | 586763.4413 | 281.131 | D | 51.83 | 28.9667
1177 | 1178 | Quru | 147766.7691 | 586761.8053 | 281.667 | CD | 37.9476 | 22.5333
1178 | 1179 | Quru | 147766.8736 | 586762.7608 | 281.367 | CD | 50.292 | 23.7333
1179 | 1180 | Pivi | 147759.9833 | 586761.2099 | 282.965 | CD | 21.8948 | 15.2
1180 | 1181 | Quru | 147759.268 | 586766.4516 | 283.1251 | CD | 23.622
1181 | 1182 | Cato | 147761.7064 | 586770.3913 | 282.6461 | D | 30.988
1182 | 1183 | Cato | 147761.2367 | 586778.726 | 282.4644 | D | 36.13 | 26.9
1183 | 1184 | Acsac | 147757.2344 | 586780.9556 | 283.1041 | CD | 25.2476 | 26.8
1184 | 1185 | Cato | 147761.6629 | 586780.6463 | 282.344 | CD | 21.336
1185 | 1186 | Quru | 147769.5701 | 586832.9617 | 277.008 | D | 52.324
1186 | 1187 | Fram | 147760.2085 | 586839.7012 | 278.0784 | D | 48.006
1187 | 1188 | Qual | 147760.8228 | 586846.8075 | 277.7486 | D | 50.292 | 27.9333
1188 | 1189 | Qupr | 147763.3395 | 586851.665 | 279.4059 | CD | 26.67
1189 | 1190 | Qupr | 147764.3525 | 586853.4295 | 280.0127 | CD | 37.592 | 18.8
1190 | 1191 | Qupr | 147761.6585 | 586853.6999 | 280.4623 | CD | 46.99
1191 | 1192 | Qupr | 147769.0143 | 586852.5209 | 279.065 | CD | 30.226
1192 | 1193 | Qupr | 147767.7845 | 586857.8183 | 281.3713 | CD | 37.084
1193 | 1194 | Quru | 147767.8603 | 586865.8717 | 282.3954 | CD | 34.036
1194 | 1195 | Qupr | 147769.2489 | 586864.9055 | 281.8434 | CD | 27.686
1195 | 1196 | Qupr | 147768.9038 | 586864.2566 | 281.8943 | CD | 23.114
1196 | 1197 | Qupr | 147770.646 | 586872.034 | 282.2215 | CD | 34.036
1197 | 1198 | Quru | 147773.6169 | 586863.8268 | 280.1416 | CD | 33.02
1198 | 1199 | Qual | 147775.3681 | 586857.9884 | 279.1345 | D | 44.958
1199 | 1200 | Qupr | 147776.4111 | 586848.4547 | 276.0404 | CD | 28.956
1200 | 1201 | Qupr | 147772.3315 | 586847.1883 | 276.0967 | CD | 30.988
1201 | 1202 | Cagl | 147809.8391 | 586787.1441 | 264.0835 | CD | 48.99
1202 | 1203 | Faam | 147813.6412 | 586813.1979 | 263.8262 | CD | 25.4
1203 | 1204 | Tsca | 147813.9145 | 586815.8441 | 264.0106 | CD | 36.13 | 27.7667
1204 | 1205 | Tsca | 147812.921 | 586819.5783 | 264.2407 | I | 25.4
1205 | 1206 | Tsca | 147806.6118 | 586819.7537 | 265.9949 | I | 30.734
1206 | 1207 | Qual | 147811.4699 | 586820.8037 | 264.7763 | D | 57.912
1207 | 1208 | Tsca | 147815.2584 | 586825.7742 | 264.1938 | I | 31.496
1208 | 1209 | Tsca | 147817.2742 | 586829.9318 | 264.1125 | I | 28.194
1209 | 1210 | Tsca | 147814.7135 | 586834.6601 | 264.5323 | I | 29.718
1210 | 1211 | Pist | 147812.0612 | 586843.3844 | 265.1088 | CD | 38.862
1211 | 1212 | Tsca | 147812.5897 | 586844.9046 | 265.1322 | I | 29.718
1212 | 1213 | Maac | 147806.0955 | 586852.2884 | N/A | D | 37.084
1213 | 1214 | Tsca | 147813.79 | 586855.9992 | 265.5501 | CD/I | 26.416
1214 | 1215 | Pist | 147809.4872 | 586858.8985 | 266.5866 | D | 39.624
1215 | 1216 | Tsca | 147809.5604 | 586854.7711 | 266.3691 | CD | 50.12 | 28.0667
1216 | 1217 | Tsca | 147808.5045 | 586851.6511 | 266.5139 | CD | 25.908
1217 | 1218 | Faam | 147806.6804 | 586850.1565 | 267.1341 | CD | 28.956
1218 | 1219 | Quru | 147807.2748 | 586843.1666 | 266.8439 | D | 42.24 | 30.475
1219 | 1220 | Qupr | 147805.7244 | 586838.8108 | 266.5744 | CD | 44.5 | 25.1333
1220 | 1221 | Tsca | 147808.6218 | 586834.9963 | 265.5918 | I | 27.686 | 22.0667
1221 | 1222 | Qual | 147808.939 | 586830.7224 | 265.8457 | D | 49.53
1222 | 1223 | Qual | 147808.6293 | 586829.4186 | 265.892 | D | 48.46 | 32
1223 | 1224 | Tsca | 147808.9349 | 586828.6387 | 265.8501 | I | 28.448
1224 | 1225 | Caov | 147804.0449 | 586829.6842 | 267.1921 | CD | 29.464 | 34
1225 | 1226 | Qual | 147802.8123 | 586821.7624 | 267.1396 | CD | 31.75 | 26.1
1226 | 1227 | Cato | 147793.4458 | 586820.7386 | 270.0821 | CD | 36.322
1227 | 1228 | Qupr | 147794.3856 | 586825.8382 | 270.1222 | CD | 44.45
1228 | 1229 | Quru | 147782.739 | 586819.5363 | 273.6911 | CD | 38.1
1229 | 1230 | Quru | 147778.302 | 586820.379 | 275.0856 | D | 45.466
1230 | 1231 | Quru | 147781.7837 | 586823.0372 | 273.878 | CD | 43.18
1231 | 1232 | Quru | 147782.6938 | 586828.7674 | 273.6251 | D | 76.581 | 37.3
1232 | 1233 | Quru | 147786.7396 | 586834.6185 | 271.2854 | CD | 56.27 | 24.0667
1233 | 1234 | Quru | 147789.6794 | 586846.452 | N/A | CD | 57.8 | 26.5333
1234 | 1235 | Cagl/Cato | 147800.3033 | 586836.4951 | 267.6528 | CD | 43.18
1235 | 1236 | Quru | 147796.0608 | 586832.2721 | 269.4446 | CD | 55.88
1236 | 1237 | Quru | 147799.1611 | 586838.5461 | N/A | CD | 26.924
1237 | 1238 | Qupr | 147790.8287 | 586844.0516 | 271.0175 | CD | 31.82 | 23.6333
1238 | 1239 | Qupr | 147784.7295 | 586844.9149 | 272.9021 | CD | 32.004
1239 | 1240 | Qupr | 147784.1165 | 586842.4689 | 272.2194 | CD | 26.67
1240 | 1241 | Quru | 147774.4093 | 586846.0137 | 275.3389 | D | 57.59 | 26.4667
1241 | 1242 | Quru | 147778.311 | 586853.5289 | N/A | CD | 50.546 | 34.9333
1242 | 1243 | Cato | 147774.0861 | 586843.5401 | 274.738 | D | 32.98 | 30.275
1243 | 1244 | Qupr | 147762.3296 | 586848.7588 | N/A | CD | 32.512
1244 | 1245 | Qupr | 147783.1447 | 586851.3882 | 275.2738 | CD | 35.814
1245 | 1246 | Quru | 147782.9116 | 586853.2277 | 275.6809 | CD | 39.116
1246 | 1247 | Quru | 147784.8339 | 586853.8974 | 274.8182 | D | 30.988
1247 | 1248 | Acsac | 147790.3578 | 586852.3193 | 273.1053 | CD | 30.61 | 23.4667
1248 | 1249 | Quru | 147793.7758 | 586844.6974 | 270.5259 | D | 40.386
1249 | 1250 | Qupr | 147796.5703 | 586845.4244 | 269.8638 | CD | 48.006
1250 | 1251 | Quru | 147794.6012 | 586849.3939 | 270.735 | CD | 27.178
1251 | 1252 | Faam | 147799.99 | 586857.0446 | 269.7016 | CD | 20.32
1252 | 1253 | Tsca | 147800.7227 | 586858.1247 | 269.7083 | CD | 47.498
1253 | 1254 | Acru | 147799.5038 | 586861.9789 | 270.0566 | CD | 25.654
1254 | 1255 | Acru | 147795.8807 | 586861.9196 | 271.4836 | CD | 38.354
1255 | 1256 | Pist | 147797.6552 | 586872.1491 | 272.0476 | D | 53.848
1256 | 1257 | Tsca | 147802.9413 | 586865.129 | 268.9078 | D | 34.544
1257 | 1258 | Tsca | 147803.8166 | 586857.3514 | N/A | CD | 28.448
1258 | 1259 | Tsca | 147797.9377 | 586850.8671 | 269.9165 | CD/I | 35.56
1259 | 1260 | Pist | 147792.7994 | 586858.3211 | 272.8366 | D | 63.754
1260 | 1261 | Qual | 147783.4141 | 586857.1589 | 275.6258 | CD | 23.622
1261 | 1262 | Qual | 147784.5535 | 586860.9492 | 275.8662 | CD | 26.416
1262 | 1263 | Quru | 147783.5696 | 586870.195 | 277.4556 | D | 51.054
1263 | 1264 | Qupr | 147788.7999 | 586873.3944 | 275.7825 | I | 26.162
1264 | 1265 | Qupr | 147784.2963 | 586873.4131 | 277.6578 | CD | 33.02
1265 | 1266 | Qupr | 147780.4528 | 586883.4608 | 279.7364 | CD | 27.432
1266 | 1267 | Qupr | 147781.4981 | 586882.8944 | 279.5279 | CD | 36.068
1267 | 1268 | Qual | 147784.4737 | 586882.2909 | 278.335 | CD | 40.386
1268 | 1269 | Qual | 147793.3813 | 586872.1488 | N/A | D | 49.022
1269 | 1270 | Acsac | 147790.4188 | 586884.264 | 276.5483 | I | 27.94
1270 | 1271 | Qual | 147786.6034 | 586887.8307 | 278.3879 | D | 42.672
1271 | 1272 | Quru | 147789.2412 | 586892.8887 | 277.9238 | CD | 33.655 | 25.0333
1272 | 1273 | Qupr | 147792.316 | 586895.7393 | 277.5611 | D | 71.11 | 28.2333
1273 | 1274 | Quru | 147791.9081 | 586896.8907 | 277.7141 | CD | 27.94 | 14.1
1274 | 1275 | Quru | 147798.7799 | 586905.284 | 276.0059 | D | 38.35 | 28.1
1275 | 1276 | Qupr | 147798.2828 | 586911.5146 | 277.1545 | CD | 28.448
1276 | 1277 | Qupr | 147789.7219 | 586901.2583 | N/A | CD/I | 27.94
1277 | 1278 | Qupr | 147802.8169 | 586917.7649 | 276.0731 | D | 40.132
1278 | 1279 | Quru | 147801.3917 | 586911.228 | 275.867 | D | 50.673 | 25.6333
1279 | 1280 | Quru | 147808.9329 | 586931.0709 | 276.0674 | D | 46.355 | 24.1
1280 | 1281 | Quru | 147807.2375 | 586935.596 | 277.4659 | D | 54.864 | 28.9333
1281 | 1282 | Qupr | 147800.3023 | 586934.6088 | 279.5333 | D | 44.196
1282 | 1283 | Quru | 147798.7353 | 586936.3765 | 280.5584 | CD | 32.766
1283 | 1284 | Qual | 147789.7334 | 586933.3719 | N/A | CD | 23.622
1284 | 1285 | Qupr | 147791.2008 | 586943.5095 | 283.9686 | CD | 32.258
1285 | 1286 | Quru | 147793.2934 | 586945.9112 | 283.4412 | D | 54.356
1286 | 1287 | Qupr | 147792.0002 | 586948.369 | 284.4275 | CD | 29.21
1287 | 1288 | Qupr | 147785.9781 | 586940.7107 | 285.5889 | CD | 31.496
1288 | 1289 | Qupr | 147785.1953 | 586943.4766 | 286.2717 | CD | 30.988
1289 | 1290 | Qupr | 147784.2997 | 586945.6905 | 286.993 | CD | 30.734
1290 | 1291 | Qupr | 147780.6123 | 586948.533 | 288.8196 | CD | 28.448
1291 | 1292 | Qual | 147775.3983 | 586952.3969 | 290.8097 | CD/I | 20.32
1292 | 1293 | Qual | 147775.0158 | 586952.503 | 291.2564 | D | 29.972
1293 | 1294 | Qual | 147774.7805 | 586952.2752 | 291.1775 | CD | 23.368
1294 | 1295 | Qupr | 147769.2977 | 586949.4181 | 292.4837 | CD | 30.48
1295 | 1296 | Qupr | 147768.1015 | 586944.7041 | 292.3618 | CD | 40.64 | 17.9
1296 | 1297 | Qupr | 147769.6826 | 586942.0682 | 291.468 | CD | 32.766
1297 | 1298 | Qupr | 147772.5762 | 586942.7971 | 290.6193 | CD | 25.4
1298 | 1299 | Quru | 147775.894 | 586942.7641 | 289.7566 | D | 44.704
1299 | 1300 | Qupr | 147766.5281 | 586936.0826 | 291.4551 | D | 31.75
1300 | 1301 | Qupr | 147767.4526 | 586934.0662 | 291.0767 | D | 40.132 | 18.5333
1301 | 1302 | Qupr | 147765.9898 | 586932.6849 | 290.9215 | CD | 26.162
1302 | 1303 | Qupr | 147760.169 | 586928.1462 | 291.5895 | D | 42.672
1303 | 1304 | Qupr | 147763.0672 | 586925.3223 | 290.5851 | CD | 37.592
1304 | 1305 | Qupr | 147763.7134 | 586924.4739 | 290.3319 | CD | 42.164
1305 | 1306 | Qupr | 147765.9894 | 586923.8556 | 289.4539 | CD | 29.972
1306 | 1307 | Qupr | 147767.8506 | 586917.8738 | 288.1134 | CD | 39.2 | 21.7667
1307 | 1308 | Qupr | 147769.7395 | 586918.5386 | 287.501 | CD | 36.576
1308 | 1309 | Qupr | 147773.2985 | 586918.3008 | 286.4617 | CD | 35.56
1309 | 1310 | Quru | 147777.2485 | 586923.5239 | 286.4839 | D | 43.688
1310 | 1311 | Qupr | 147779.6069 | 586919.7623 | 284.7427 | CD | 34.544
1311 | 1312 | Qupr | 147785.8688 | 586923.2192 | 283.1236 | D | 46.228 | 17.4667
1312 | 1313 | Qupr | 147773.9111 | 586926.7683 | 287.6487 | CD | 34.29
1313 | 1314 | Qupr | 147774.0739 | 586934.6303 | 288.9662 | CD | 40.005 | 19.1667
1314 | 1315 | Qupr | 147774.9545 | 586934.3962 | 288.3632 | CD | 36.068 | 19.3667
1315 | 1316 | Qupr | 147779.9365 | 586933.5972 | 286.7436 | CD | 33.528 | 16.3667
1316 | 1317 | Qupr | 147780.6458 | 586935.6266 | 286.8762 | CD | 33.528 | 22.6667
1317 | 1318 | Qupr | 147781.9807 | 586939.4514 | 286.6375 | CD | 25.4
1318 | 1319 | Quru | 147788.6534 | 586936.1868 | 283.672 | CD | 30.988
1319 | 1320 | Qupr | 147783.4631 | 586930.3559 | 285.1939 | CD | 36.703 | 24.4
1320 | 1321 | Qual | 147794.5152 | 586929.1293 | 280.8606 | CD | 33.655 | 23.0333
1321 | 1322 | Qupr | 147790.6753 | 586925.5365 | 281.9372 | CD | 33.02
1322 | 1323 | Qupr | 147793.4032 | 586920.1507 | 280.1478 | CD | 30.988
1323 | 1324 | Qupr | 147795.5295 | 586919.4043 | 279.1239 | CD | 34.544
1324 | 1325 | Qupr | 147787.0044 | 586914.471 | 281.7107 | CD | 44.704
1325 | 1326 | Qupr | 147784.7173 | 586915.8254 | 282.5645 | CD | 29.464
1326 | 1327 | Quru | 147782.951 | 586910.8833 | 282.7357 | D | 35.56
1327 | 1328 | Qupr | 147787.4848 | 586905.8389 | 280.3566 | CD | 34.798
1328 | 1329 | Quru | 147783.5338 | 586901.1232 | 281.4878 | D | 49.28 | 24.6667
1329 | 1330 | Qupr | 147780.2643 | 586901.7627 | 282.8022 | CD | 34.798
1330 | 1331 | Qupr | 147779.6786 | 586899.81 | 282.749 | CD | 28.97 | 18.3
1331 | 1332 | Quru | 147776.7052 | 586905.5782 | 284.2378 | D | 28.702
1332 | 1333 | Qupr | 147774.8667 | 586902.5278 | 284.746 | CD | 28.448
1333 | 1334 | Quru | 147769.3905 | 586911.9297 | 287.1447 | D | 40.64
1334 | 1335 | Tsca | 147764.462 | 586915.1258 | 288.8107 | I | 31.39 | 12.7667
1335 | 1336 | Cato | 147758.1742 | 586913.162 | 289.8148 | D | 33.39 | 22.9
1336 | 1337 | Qupr | 147760.5339 | 586910.2683 | 289.2381 | CD | 45.847 | 27.6333
1337 | 1338 | Qupr | 147765.1582 | 586908.1965 | 288.2758 | CD | 36.83 | 21.9667
1338 | 1339 | Qupr | 147764.9695 | 586907.7826 | 287.8472 | CD | 38.862 | 24.8
1339 | 1340 | Pist | 147757.9862 | 586903.5752 | 288.5947 | D | 36.449 | 24.8667
1340 | 1341 | Cato | 147758.489 | 586897.7708 | 287.9756 | D | 30.226
1341 | 1342 | Qual | 147762.8094 | 586896.8991 | 287.2908 | CD | 34.68 | 20.7333
1342 | 1343 | Quru | 147764.9107 | 586898.336 | 286.8145 | CD | 35.97 | 18.5
1343 | 1344 | Qupr | 147766.3149 | 586895.8041 | 286.4109 | CD | 33.782
1344 | 1345 | Qupr | 147770.4935 | 586897.1743 | 285.2135 | CD | 28.321 | 18.8
1345 | 1346 | Qupr | 147772.9065 | 586890.8279 | 284.112 | CD | 28.194
1346 | 1347 | Qupr | 147775.1781 | 586889.7399 | 283.2481 | CD | 23.876
1347 | 1348 | Qual | 147774.7797 | 586896.2296 | 283.8429 | D | 35.56
1348 | 1349 | Qupr | 147773.0928 | 586887.0182 | 282.8686 | CD | 21.59
1349 | 1350 | Qupr | 147775.9336 | 586883.4459 | 281.9984 | CD | 30.734
1350 | 1351 | Qupr | 147775.1982 | 586881.4997 | 281.6749 | CD | 36.322
1351 | 1352 | Qupr | 147770.6361 | 586878.091 | 283.081 | CD | 21.844
1352 | 1353 | Qupr | 147777.9005 | 586870.2697 | 279.4315 | CD/I | 28.956
1353 | 1354 | Cagl | 147776.228 | 586869.24 | 279.9941 | CD | 21.336
1354 | 1355 | Quru | 147777.9383 | 586865.6605 | 279.0514 | D | 48.514
1355 | 1356 | Tsca | 147812.546 | 586867.3059 | 266.416 | CD | 32.512
1356 | 1357 | Qual | 147813.5525 | 586872.3393 | 266.8326 | D | 62.484
1357 | 1358 | Tsca | 147808.0535 | 586874.9425 | 268.2197 | CD/I | 14.55 | 23.9
1358 | 1359 | Fram | 147816.2134 | 586875.7957 | 266.3196 | CD | 24.13
1359 | 1360 | Acru | 147824.4709 | 586903.2982 | N/A | CD | 29.718
1360 | 1361 | Acsac | 147808.2942 | 586888.2057 | 268.9987 | CD | 24.384
1361 | 1362 | Acsac | 147801.2651 | 586890.3592 | 272.3669 | CD | 26.924
1362 | 1363 | Acsac | 147795.5524 | 586887.3924 | 274.2329 | CD | 23.368
1363 | 1364 | Qupr | 147792.4586 | 586888.4783 | 275.9172 | CD | 23.114
1364 | 1365 | Quru | 147798.4579 | 586895.2573 | 274.8478 | CD | 32.258 | 19.5667
1365 | 1366 | Acsac | 147801.3433 | 586899.9849 | 274.3547 | CD | 27.45 | 22.1667
1366 | 1367 | Quru | 147806.4543 | 586898.9528 | 271.7591 | CD | 34.53 | 21.3333
1367 | 1368 | Quru | 147808.0406 | 586904.7255 | 272.1892 | CD | 58.801 | 27.0333
1368 | 1369 | Qupr | 147806.2623 | 586913.1796 | 274.2665 | CD | 35.306
1369 | 1370 | Qupr | 147806.3048 | 586916.2735 | 275.1391 | CD/I | 28.448 | 17.6667
1370 | 1371 | Qupr | 147810.7246 | 586920.8345 | 274.2153 | CD | 31.242
1371 | 1372 | Quru | 147812.6555 | 586918.0887 | 273.0277 | D | 46.482 | 30.7667
1372 | 1373 | Qupr | 147820.8051 | 586925.0926 | N/A | CD | 30.48
1373 | 1374 | Qupr | 147816.0341 | 586925.0742 | 272.8891 | CD | 39.878
1374 | 1375 | Quru | 147820.7036 | 586926.0844 | 270.8796 | D | 54.356
1375 | 1376 | Litu | 147821.0748 | 586927.5964 | 271.2763 | I | 27.432
1376 | 1377 | Quru | 147823.4438 | 586928.8982 | 270.4321 | CD | 46.736
1377 | 1378 | Qual | 147827.6986 | 586935.2994 | 270.3241 | D | 45.466
1378 | 1379 | Tsca | 147829.0618 | 586938.7482 | 270.3373 | I | 27.38 | 17.0667
1379 | 1380 | Qual | 147833.0776 | 586940.221 | 269.7569 | I | 27.94
1380 | 1381 | Qual | 147835.9411 | 586937.8152 | 269.5434 | CD | 30.734
1381 | 1382 | Qual | 147836.6539 | 586943.3019 | 269.8687 | D | 47.244
1382 | 1383 | Nysy | 147836.3564 | 586930.9292 | 269.185 | I | 34.798
1383 | 1384 | Nysy | 147841.0385 | 586940.1999 | 269.6615 | I | 34.544
1384 | 1385 | Nysy | 147841.8582 | 586944.6782 | 269.8127 | I | 33.528
1385 | 1386 | Nysy | 147842.5459 | 586946.8658 | 269.9464 | I | 29.718
1386 | 1387 | Tsca | 147839.2437 | 586949.0298 | 270.4183 | CD | 51.816
1387 | 1388 | Fram | 147844.2068 | 586944.2994 | 270.0686 | CD/I | 24.892
1388 | 1389 | Tsca | 147831.0578 | 586924.4949 | 269.0296 | I | 31.12 | 22.8333
1389 | 1390 | Acsac | 147820.6038 | 586922.0716 | N/A | CD | 22.098
1390 | 1391 | Tsca | 147823.8734 | 586916.3721 | 268.7915 | I | 42.03 | 24.8667
1391 | 1392 | Qual | 147828.9827 | 586914.3226 | 268.4662 | CD | 44.48 | 30.3667
1392 | 1393 | Acru | 147825.4456 | 586910.4628 | 268.344 | CD | 52.324 | 31.8333
1393 | 1394 | Tsca | 147823.6726 | 586913.6715 | N/A | I | 27.432
1394 | 1395 | Qupr | 147815.5224 | 586914.7321 | 270.8648 | CD | 38.1
1395 | 1396 | Quru | 147811.8412 | 586910.47 | 271.6907 | D | 53.848 | 28.8333
1396 | 1397 | Quru | 147811.8211 | 586905.2513 | 270.7328 | D | 47.752
1397 | 1398 | Quru | 147814.3803 | 586894.9041 | 267.983 | D | 48.768
1398 | 1399 | Tsca | 147815.2937 | 586897.1959 | 268.2234 | I | 26.924 | 16.6
1399 | 1400 | Tsca | 147818.0766 | 586898.137 | 267.7455 | I | 37.592 | 20.5667
1400 | 1401 | Tsca | 147818.2446 | 586903.1478 | 268.3322 | I | 27.178
1401 | 1402 | Tsca | 147818.6977 | 586908.7982 | 269.0982 | I | 28.194
1402 | 1403 | Tsca | 147815.2849 | 586893.5916 | 267.7854 | I | 27.178
1403 | 1404 | Tsca | 147814.4909 | 586892.8441 | 267.7206 | I | 26.77 | 16.5333
1404 | 1405 | Quru | 147823.991 | 586943.7426 | 272.9131 | CD | 57.912
1405 | 1406 | Quru | 147827.8858 | 586944.2945 | 271.6803 | CD | 56.642
1406 | 1407 | Tsca | 147832.9058 | 586950.5304 | 271.0477 | I | 31.242 | 18.5667
1407 | 1408 | Quru | 147827.206 | 586955.23 | 273.1727 | CD | 33.782
1408 | 1409 | Qual | 147825.9862 | 586957.9317 | 273.9201 | CD | 24.892
1409 | 1410 | Qual | 147830.3916 | 586961.7926 | 273.4882 | CD | 43.688
1410 | 1411 | Qual | 147835.6897 | 586965.5371 | 272.8158 | CD | 41.148 | 23.3667
1411 | 1412 | Tsca | 147834.8645 | 586956.2055 | 271.4141 | I/CD | 35.12 | 17.0333
1412 | 1413 | Qual | 147838.2939 | 586942.9916 | N/A | D | 55.88 | 26.7
1413 | 1414 | Tsca | 147840.4562 | 586977.0338 | 272.9899 | CD | 39.878 | 15.4667
1414 | 1415 | Qual | 147845.3419 | 586982.6738 | 272.8581 | D | 41.402 | 34.3333
1415 | 1416 | Qual | 147849.3646 | 586989.1959 | 273.9608 | CD | 45.593 | 24.7667
1416 | 1417 | Quru | 147842.4086 | 586995.1269 | 276.1971 | D | 70.15 | 33.1
1417 | 1418 | Qual | 147839.8446 | 586987.9104 | 274.5056 | CD | 34.63 | 25
1418 | 1419 | Quru | 147842.1584 | 587001.939 | 278.3241 | CD | 53.34
1419 | 1420 | Cagl | 147847.8612 | 587001.0766 | 277.1261 | CD | 23.77 | 27.0333
1420 | 1421 | Acsac | 147850.5738 | 587002.106 | 276.9953 | CD | 30.988
1421 | 1422 | Qupr | 147855.3036 | 587003.7733 | 276.5845 | CD | 33.528
1422 | 1423 | Acsac | 147860.0057 | 586999.464 | 274.5259 | CD | 24.638 | 19.4
1423 | 1424 | Acru | 147860.9532 | 587001.2006 | 274.8106 | CD | 23.876 | 20.1667
1424 | 1425 | Cato | 147866.7392 | 587010.3952 | 275.3693 | CD | 34.798 | 35.6667
1425 | 1426 | Quve | 147871.1157 | 587007.8904 | 274.3072 | D | 28.9814 | 34.5667
1426 | 1427 | Quru | 147878.616 | 587018.8434 | 275.1599 | D | 58.87 | 30.9333
1427 | 1428 | Acru | 147877.7745 | 587025.6151 | 276.1574 | CD | 35.306
1428 | 1429 | Acsac | 147872.5553 | 587022.8478 | 276.5226 | CD/I | 32.512 | 21.5667
1429 | 1430 | Quve | 147865.2241 | 587018.3259 | 277.4875 | D | 47.498 | 22.1
1430 | 1431 | Quru | 147864.186 | 587023.1207 | 278.9848 | CD | 50.292 | 23.5
1431 | 1432 | Pist | 147861.4334 | 587021.8192 | N/A | I/CD | 33.782
1432 | 1433 | Qual | 147854.5023 | 587021.641 | 280.7129 | CD | 31.496
1433 | 1434 | Quru | 147853.4538 | 587026.9677 | 282.5231 | D | 59.69
1434 | 1435 | Qual | 147848.7753 | 587028.1866 | 283.9624 | CD | 32.512
1435 | 1436 | Qupr | 147847.0324 | 587032.3331 | 285.6514 | CD | 25.654
1436 | 1437 | Quru | 147845.1062 | 587028.9047 | 285.1821 | D | 49.784
1437 | 1438 | Quru | 147841.5456 | 587021.0096 | 283.5691 | D | 46.99
1438 | 1439 | Quru | 147846.9011 | 587022.6167 | 283.0654 | D | 38.354
1439 | 1440 | Quru | 147840.9266 | 587018.7047 | 283.0184 | CD | 27.686
1440 | 1441 | Quru | 147836.6804 | 587017.0021 | 283.0014 | CD | 30.48
1441 | 1442 | Qupr | 147834.1315 | 587018.4778 | 283.7045 | CD | 32.766
1442 | 1443 | Qupr | 147831.5275 | 587022.0585 | 285.1195 | CD | 36.068
1443 | 1444 | Quru | 147833.048 | 587027.0916 | 286.562 | D | 38.1
1444 | 1445 | Qupr | 147834.7313 | 587031.4075 | 287.7657 | CD | 32.512
1445 | 1446 | Cagl/Cato | 147825.2814 | 587031.2572 | 288.5531 | D | 23.368
1446 | 1447 | Quve | 147826.4572 | 587024.3855 | 286.4221 | CD | 32.385 | 24.4667
1447 | 1448 | Qupr | 147823.4729 | 587023.1589 | 285.5737 | CD | 30.226
1448 | 1449 | Qupr | 147823.192 | 587022.8093 | 285.5677 | I | 27.686
1449 | 1450 | Quru | 147817.4287 | 587028.7279 | 288.0405 | D | 40.64
1450 | 1451 | Quru | 147816.3818 | 587029.7435 | 288.6417 | CD | 41.91 | 19.5
1451 | 1452 | Qupr | 147816.8303 | 587032.6857 | 289.5826 | CD | 31.75
1452 | 1453 | Qual | 147810.0553 | 587029.8692 | 288.9837 | CD | 42 | 24.5667
1453 | 1454 | Qupr | 147805.1727 | 587026.9245 | 288.5266 | D | 41.69 | 27.3667
1454 | 1455 | Qupr | 147804.6395 | 587027.0443 | 288.5094 | CD | 26.924
1455 | 1456 | Qual | 147806.3873 | 587024.12 | 287.6973 | D | 43.688
1456 | 1457 | Quru | 147815.8482 | 587020.2367 | 285.6288 | D | 46.99
1457 | 1458 | Qupr | 147812.7398 | 587013.4453 | 284.4089 | CD | 32.258 | 25.1333
1458 | 1459 | Qual | 147816.8602 | 587013.1098 | 283.5156 | CD | 36.576
1459 | 1460 | Quve | 147823.4267 | 587016.1271 | 283.3443 | CD | 25.4
1460 | 1461 | Qupr | 147833.0719 | 587014.2214 | 282.2674 | CD | 36.068
1461 | 1462 | Qupr | 147841.3274 | 587012.5986 | 280.9264 | CD | 30.48
1462 | 1463 | Quru | 147843.6021 | 587010.7071 | 280.4647 | D | 57.912
1463 | 1464 | Quru | 147834.2378 | 587000.6289 | 278.3435 | D | 55.626
1464 | 1465 | Quru | 147828.1191 | 587005.8621 | 280.1204 | D | 58.928
1465 | 1466 | Qual | 147824.9869 | 587007.0361 | 280.4307 | CD | 32.512
1466 | 1467 | Pist | 147820.2061 | 587006.3736 | 281.2461 | I/CD | 27.686
1467 | 1468 | Qual | 147816.0082 | 587003.2288 | 282.1174 | D | 38.1
1468 | 1469 | Qupr | 147809.2132 | 587004.2238 | 283.4743 | CD | 36.83
1469 | 1470 | Quru | 147830.62 | 587027.1397 | 286.9441 | CD | 27.432
1470 | 1471 | Qual | 147826.5255 | 587020.5273 | 284.9991 | CD | 25.908
1471 | 1472 | Qupr | 147804.0973 | 587004.2901 | 285.447 | CD | 37.338
1472 | 1473 | Quru | 147805.6049 | 587007.7005 | 284.8459 | D | 41.783 | 23.5333
1473 | 1474 | Qupr | 147799.1801 | 587008.2502 | 287.5438 | CD | 38.43 | 22.6
1474 | 1475 | Qupr | 147798.1286 | 587011.1732 | 288.1031 | CD | 36.322
1475 | 1476 | Qupr | 147793.3626 | 587011.3448 | 290.5268 | CD | 41.148
1476 | 1477 | Qupr | 147792.7011 | 587012.1006 | 290.5589 | CD | 39.116
1477 | 1478 | Qupr | 147791.0605 | 587009.5958 | 290.8881 | CD | 36.068
1478 | 1479 | Qupr | 147793.9318 | 587018.1018 | 290.7042 | CD | 30.226
1479 | 1480 | Quru | 147794.9324 | 587020.0057 | 290.1215 | D | 45.466
1480 | 1481 | Quru | 147797.8272 | 587020.6874 | 289.0094 | CD | 42.91 | 23.3667
1481 | 1482 | Qupr | 147793.0753 | 587027.2838 | 291.6932 | CD | 32.004
1482 | 1483 | Quru | 147792.8664 | 587028.0715 | 291.7144 | CD | 46.736
1483 | 1484 | Qupr | 147795.771 | 587032.822 | 291.3188 | CD | 24.638
1484 | 1485 | Pist | 147799.3169 | 587038.6485 | 292.3399 | I/CD | 29.972
1485 | 1486 | Qupr | 147800.8787 | 587042.5712 | 293.2706 | D | 48.26
1486 | 1487 | Qupr | 147797.2763 | 587044.611 | 294.1751 | CD | 25.654
1487 | 1488 | Quru | 147807.7308 | 587036.9752 | 291.0041 | D | 51.816
1488 | 1489 | Qupr | 147810.3621 | 587035.0006 | 290.3623 | CD | 29.718
1489 | 1490 | Qupr | 147796.5508 | 587040.3724 | 293.1813 | CD | 29.464
1490 | 1491 | Qupr | 147792.8885 | 587038.9133 | 293.458 | CD | 27.94
1491 | 1492 | Qual | 147790.4698 | 587036.41 | 293.4642 | CD | 29.972
1492 | 1493 | Qupr | 147786.9133 | 587038.4982 | 294.8778 | CD | 27.686
1493 | 1494 | Qupr | 147784.6015 | 587037.6657 | 295.458 | CD | 34.544
1494 | 1495 | Qupr | 147785.1256 | 587041.8769 | 295.796 | CD | 34.798
1495 | 1496 | Qupr | 147786.3474 | 587043.7627 | 295.7013 | CD | 31.75
1496 | 1497 | Quru | 147784.7034 | 587029.1643 | 294.4078 | D | 50.8
1497 | 1498 | Qupr | 147777.0813 | 587026.7646 | 296.2399 | CD | 31.75
1498 | 1499 | Pist | 147779.8298 | 587025.4387 | 295.7275 | CD | 35.306
1499 | 1500 | Qupr | 147787.9656 | 587024.9989 | 292.8911 | CD | 28.956
1500 | 1501 | Qupr | 147782.1006 | 587021.3958 | 294.4036 | CD | 28.194
1501 | 1502 | Qupr | 147781.651 | 587017.8563 | 294.4656 | CD | 34.798
1502 | 1503 | Qupr | 147783.7102 | 587014.4575 | 293.6229 | CD | 35.56
1503 | 1504 | Qupr | 147782.3822 | 587014.7326 | 294.4561 | CD | 31.242
1504 | 1505 | Qupr | 147779.4835 | 587012.6854 | 295.4805 | CD | 21.59
1505 | 1506 | Qupr | 147777.2156 | 587015.9219 | 295.9915 | CD | 34.544
1506 | 1507 | Qupr | 147776.38 | 587020.43 | 296.6002 | CD | 29.464
1507 | 1508 | Qupr | 147773.8505 | 587019.0901 | 297.2653 | CD | 38.1
1508 | 1509 | Pivi | 147772.7884 | 587004.8049 | 296.8685 | D | 39.624
1509 | 1510 | Qupr | 147771.0338 | 587001.7065 | 296.9773 | CD | 32.766
1510 | 1511 | Quru | 147771.2357 | 586995.257 | 296.8303 | D | 28.448
1511 | 1512 | Quru | 147768.4017 | 586989.8708 | 296.9873 | CD | 32.258
1512 | 1513 | Pivi | 147771.9009 | 586986.5024 | 295.9487 | D | 34.798
1513 | 1514 | Qupr | 147776.9977 | 586985.4195 | 294.3078 | CD | 26.162
1514 | 1515 | Qupr | 147778.1448 | 586983.1788 | 293.592 | CD | 30.48
1515 | 1516 | Pivi | 147779.8286 | 586985.0231 | 293.408 | D | 32.004
1516 | 1517 | Qupr | 147780.9354 | 586984.7344 | 293.4039 | CD | 27.94
1517 | 1518 | Qupr | 147783.2336 | 586987.8297 | 292.6339 | D | 41.148
1518 | 1519 | Qupr | 147784.451 | 586991.2939 | 292.6045 | CD | 33.02
1519 | 1520 | Pist | 147783.6777 | 586993.4208 | 292.6591 | CD | 22.86 | 14.7667
1520 | 1521 | Quru | 147784.3653 | 586999.6215 | 293.2265 | D | 34.29
1521 | 1522 | Qupr | 147783.354 | 587004.992 | 293.5016 | CD | 31.242
1522 | 1523 | Qupr | 147779.8984 | 587000.0058 | 294.255 | CD | 31.496
1523 | 1524 | Qupr | 147776.5355 | 586998.1502 | 295.7002 | CD | 27.94
1524 | 1525 | Pist | 147788.6171 | 587000.1354 | 291.1745 | CD | 30.8 | 19.9333
1525 | 1526 | Qual | 147786.1381 | 586991.3694 | 292.1085 | CD | 26.67
1526 | 1527 | Qupr | 147792.5278 | 586997.6718 | 289.9955 | CD | 37
1527 | 1528 | Qupr | 147793.6216 | 587001.0449 | 289.2803 | CD | 31.7
1528 | 1529 | Qupr | 147794.7787 | 587004.4533 | 289.1801 | CD | 24.638
1529 | 1530 | Qupr | 147795.4739 | 587004.6281 | 289.2019 | CD | 32.004
1530 | 1531 | Quru | 147804.7519 | 586997.106 | 284.458 | CD | 38.1
1531 | 1532 | Qupr | 147808.2773 | 586997.9384 | 283.1773 | CD | 36.322 | 21.4667
1532 | 1533 | Qupr | 147811.1416 | 586995.7974 | 282.2405 | CD | 29.718
1533 | 1534 | Qupr | 147809.0922 | 586994.4327 | 282.4535 | CD | 35.56 | 20.3333
1534 | 1535 | Qupr | 147805.0699 | 586993.5103 | 284.205 | CD | 25.908 | 24.8333
1535 | 1536 | Quru | 147823.7002 | 586995.7493 | 278.8347 | CD | 55.118
1536 | 1537 | Quru | 147825.4963 | 586992.564 | 278.0313 | D | 50.546
1537 | 1538 | Quru | 147824.7026 | 586995.8116 | 278.5471 | CD | 37.338
1538 | 1539 | Quru | 147828.4402 | 586991.0229 | 276.6354 | CD | 38.354
1539 | 1540 | Quru | 147829.5604 | 586976.1789 | 275.3577 | D | 38.354 | 19.2
1540 | 1541 | Quru | 147824.7544 | 586966.524 | 275.294 | D | 60.452 | 26.9333
1541 | 1542 | Acsac | 147822.1543 | 586973.2633 | 276.9936 | I | 25.654 | 15.4
1542 | 1543 | Quru | 147820.8965 | 586975.1058 | 277.2848 | D | 62.992 | 29.8333
1543 | 1544 | Quru | 147818.2258 | 586981.8167 | 278.7387 | CD | 44.958
1544 | 1545 | Quru | 147816.2967 | 586982.6766 | 279.2923 | CD | 48.387 | 33.0333
1545 | 1546 | Quru | 147814.9333 | 586972.5653 | 279.1669 | D | 61.595 | 34.5667
1546 | 1547 | Quru | 147817.0055 | 586963.3842 | 277.5606 | I | 27.178
1547 | 1548 | Qupr | 147815.4472 | 586959.0501 | 277.2663 | CD | 37.592
1548 | 1549 | Quru | 147817.9414 | 586952.6108 | 276.1169 | D | 52.832
1549 | 1550 | Quru | 147817.5554 | 586949.7264 | 275.7031 | D | 43.688
1550 | 1551 | Qual | 147811.534 | 586953.9495 | 277.9486 | CD | 25.273 | 20.6
1551 | 1552 | Quru | 147808.7028 | 586961.5244 | 280.2096 | D | 49.149 | 30.6
1552 | 1553 | Quru | 147808.3332 | 586961.3124 | 280.3372 | CD | 34.2392 | 15.8
1553 | 1554 | Quru | 147806.3189 | 586968.5533 | 281.4967 | CD | 43.434
1554 | 1555 | Quru | 147803.0811 | 586968.2331 | 282.9278 | D | 53.848
1555 | 1556 | Qupr | 147800.0847 | 586969.8476 | 284.1943 | CD | 37.084
1556 | 1557 | Qupr | 147799.5345 | 586964.4989 | 283.7616 | CD | 29.21
1557 | 1558 | Quru | 147803.5728 | 586958.9095 | 281.6488 | CD | 42.418
1558 | 1559 | Qupr | 147798.5119 | 586950.8541 | 282.3203 | CD | 41.402
1559 | 1560 | Qupr | 147792.2596 | 586954.163 | 285.3267 | CD | 33.528
1560 | 1561 | Quve | 147796.214 | 586958.9305 | 284.536 | CD | 44.45
1561 | 1562 | Quve/Quru | 147790.7709 | 586963.9558 | 287.1229 | CD | 45.212
1562 | 1563 | Quru | 147790.0509 | 586969.2303 | 287.8932 | CD | 36.322
1563 | 1564 | Quru | 147793.8465 | 586969.5963 | 286.191 | D | 50.292
1564 | 1565 | Qupr | 147795.9336 | 586975.8524 | 286.2884 | CD | 47.498
1565 | 1566 | Qupr | 147795.8132 | 586979.6042 | 286.6063 | CD | 33.782
1566 | 1567 | Qupr | 147793.441 | 586981.8987 | N/A | CD | 29.21
1567 | 1568 | Qupr | 147797.2938 | 586988.8612 | 286.9575 | D | 42.164
1568 | 1569 | Quve/Quru | 147804.9397 | 586984.9708 | 283.4071 | D | 55.245 | 24.0333
1569 | 1570 | Quve | 147731.7523 | 586898.2992 | 289.3953 | CD | 24.892
1570 | 1571 | Quru | 147733.2766 | 586902.0111 | 289.7825 | CD | 28.448
1571 | 1572 | Pivi | 147729.6742 | 586908.9156 | 290.5345 | D | 27.94
1572 | 1573 | Pivi/Pipu | 147734.9242 | 586909.5124 | 290.7495 | D | 34.544
1573 | 1574 | Quru | 147742.882 | 586904.9079 | 290.0943 | D | 28.702
1574 | 1575 | Tsca | 147737.2653 | 586897.132 | 289.256 | D | 39.878
1575 | 1576 | Qual | 147760.6435 | 586898.1594 | N/A | D | 28.702
1576 | 1577 | Qual | 147753.152 | 586896.62 | 288.5423 | CD | 24.638
1577 | 1578 | Pist | 147751.0128 | 586899.25 | 288.9308 | CD | 23.114
1578 | 1579 | Quru | 147747.918 | 586902.259 | 289.7003 | CD | 19.812
1579 | 1580 | Quru | 147748.5542 | 586904.6016 | 289.9021 | CD | 20.32
1580 | 1581 | Quru | 147751.5452 | 586901.2674 | 289.122 | CD | 19.812
1581 | 1582 | Quru | 147753.8459 | 586901.1723 | 289.1549 | CD | 23.368
1582 | 1583 | Quru | 147755.4124 | 586893.165 | 288.2322 | D | 27.94
1583 | 1584 | Quru | 147756.1088 | 586893.4631 | 288.2917 | CD | 26.162
1584 | 1585 | Cato | 147749.9461 | 586912.2835 | 290.5952 | D | 20.574
1585 | 1586 | Pivi | 147753.6471 | 586915.1576 | 290.7113 | CD | 26.83 | 14.7333
1586 | 1587 | Pivi | 147754.2533 | 586919.6373 | 291.4777 | CD | 35.814
1587 | 1588 | Pivi | 147758.3598 | 586919.1074 | 290.7523 | CD | 28.9814
1588 | 1589 | Pivi | 147753.6884 | 586928.6913 | 292.6387 | CD | 24.49 | 18.4667
1589 | 1590 | Cato | 147755.3833 | 586929.5335 | 292.7861 | D | 26.162
1590 | 1591 | Qupr | 147756.9645 | 586934.3818 | 293.1671 | CD | 21.844
1591 | 1592 | Pivi | 147750.4219 | 586936.8151 | 294.0529 | CD | 23.622
1592 | 1593 | Pivi | 147752.7964 | 586939.5443 | 294.3902 | CD | 23.876
1593 | 1594 | Pivi | 147746.4614 | 586939.4114 | 294.6541 | D | 33.02
1594 | 1595 | Qupr | 147747.1044 | 586934.5912 | 293.9777 | CD | 26.924
1595 | 1596 | Qupr | 147747.8133 | 586934.9959 | 294.1617 | CD | 29.972
1596 | 1597 | Qupr | 147748.6867 | 586932.9071 | 293.5904 | CD | 27.94
1597 | 1598 | Qupr | 147741.2197 | 586922.8222 | N/A | CD | 21.336
1598 | 1599 | Qupr | 147746.1212 | 586925.8777 | 292.7697 | CD | 25.908
1599 | 1600 | Qupr | 147747.2207 | 586924.5048 | 292.4569 | CD | 24.384
1600 | 1601 | Pivi | 147742.3156 | 586919.8037 | 292.2251 | CD | 38.608
1601 | 1602 | Pivi | 147738.0074 | 586919.9763 | 292.1679 | CD | 38.354
1602 | 1603 | Quru | 147734.0345 | 586911.3542 | 290.9102 | CD/I | 23.876
1603 | 1604 | Pivi | 147736.2408 | 586901.0485 | N/A | D | 30.48
1604 | 1605 | Pivi | 147732.5404 | 586921.1308 | 292.0529 | D | 29.464
1605 | 1606 | Pivi | 147739.0309 | 586930.9547 | 293.4328 | D | 38.862
1606 | 1607 | Caov/Cato | 147735.6046 | 586930.1796 | 293.174 | CD | 26.162
1607 | 1608 | Qupr | 147738.0357 | 586935.2235 | 293.9508 | CD | 27.432
1608 | 1609 | Caov | 147743.6094 | 586943.2418 | 295.1253 | D | 26.416
1609 | 1610 | Cato | 147743.6686 | 586947.5845 | 295.6139 | CD | 23.876
1610 | 1611 | Qupr | 147755.7613 | 586950.4052 | 295.6254 | D | 40.132
1611 | 1612 | Qupr | 147755.821 | 586951.5471 | 295.7549 | I/CD | 31.75
1612 | 1613 | Quve | 147755.3265 | 586946.279 | 295.1035 | D | 44.45
1613 | 1614 | Qupr | 147758.6485 | 586947.196 | 294.6138 | CD | 25.4
1614 | 1615 | Qupr | 147762.1137 | 586953.6561 | 294.7865 | CD | 22.098
1615 | 1616 | Pivi | 147755.584 | 586955.2255 | 296.2174 | D | 26.67
1616 | 1617 | Cato | 147749.7261 | 586957.4223 | 296.8275 | CD | 23.114
1617 | 1618 | Cato | 147748.9037 | 586961.7937 | 297.1763 | CD | 21.844
1618 | 1619 | Cato | 147748.1333 | 586970.4277 | 297.9761 | D | 30.988
1619 | 1620 | Pivi | 147747.5603 | 586975.6066 | 298.4395 | D | 27.94
1620 | 1621 | Pivi | 147749.8828 | 586982.6209 | 298.9186 | D | 29.972
1621 | 1622 | Pivi | 147750.8512 | 586985.3932 | 299.0587 | CD | 21.336
1622 | 1623 | Cato | 147751.4553 | 586987.4998 | 299.2304 | CD | 19.812
1623 | 1624 | Qupr | 147754.0777 | 586986.5355 | 298.9443 | CD | 27.432 | 17
1624 | 1625 | Pivi | 147760.7873 | 586986.246 | 298.1827 | D | 29.972 | 18.2
1625 | 1626 | Pivi | 147760.8961 | 586981.1996 | 297.6634 | D | 32.258
1626 | 1627 | Cagl/Cato | 147760.3975 | 586979.0195 | 297.4724 | CD | 20.828
1627 | 1628 | Cagl/Cato | 147757.9763 | 586979.885 | 297.9549 | CD | 23.876
1628 | 1629 | Cagl/Cato | 147757.5171 | 586979.3235 | 298.0098 | CD | 22.86
1629 | 1630 | Cagl/Cato | 147757.0182 | 586979.7122 | 298.1588 | CD | 23.876
1630 | 1631 | Cagl/Cato | 147754.2563 | 586971.5709 | 297.8196 | CD | 27.178
1631 | 1632 | Qupr | 147755.6792 | 586958.8109 | 296.4187 | CD | 22.098
1632 | 1633 | Pivi | 147763.2627 | 586963.1072 | 295.8288 | D | 27.94
1633 | 1634 | Qupr | 147767.9228 | 586973.0283 | 295.6218 | D | 35.306
1634 | 1635 | Cagl/Cato | 147769.9718 | 586967.8756 | 294.3976 | D | 20.574
1635 | 1636 | Qupr | 147773.1223 | 586974.8617 | 294.2638 | CD | 24.638
1636 | 1637 | Qupr | 147776.0196 | 586974.7682 | 293.0576 | CD | 30.48
1637 | 1638 | Qupr | 147777.0483 | 586972.0747 | 292.7229 | CD | 28.702
1638 | 1639 | Qupr | 147779.1702 | 586968.8531 | 291.8369 | D | 34.798
1639 | 1640 | Quru | 147781.284 | 586966.9345 | 291.0927 | D | 38.608
1640 | 1641 | Qupr | 147782.5693 | 586972.1199 | 290.7285 | CD | 29.464
1641 | 1642 | Qupr | 147775.8111 | 586965.6237 | 292.3647 | D | 34.544
1642 | 1643 | Qupr | 147769.7568 | 586958.534 | 293.6622 | D | 23.114
1643 | 1644 | Quru | 147780.6745 | 586956.2405 | 289.7804 | D | 43.18
1644 | 1645 | Qual | 147784.9833 | 586957.3963 | 288.2069 | CD | 26.67
1645 | 1646 | Qual | 147780.569 | 586962.6064 | 290.6409 | CD | 26.416
1646 | 1647 | Qupr | 147789.2958 | 586976.7225 | 288.6656 | CD | 27.94
1647 | 1648 | Qupr | 147789.5128 | 586982.9571 | 289.8252 | CD | 35.56
1648 | 1649 | Qupr | 147787.5834 | 586986.4196 | 290.5686 | I/CD | 34.544
1649 | 1650 | Quru | 147791.6535 | 586989.3783 | 289.7068 | CD | 22.098
1650 | 1651 | Qupr | 147766.6004 | 586991.5481 | 297.315 | CD | 20.828
1651 | 1652 | Pivi | 147761.9779 | 586992.7924 | 298.5625 | D | 29.972
1652 | 1653 | Pivi | 147752.5063 | 586994.6099 | 299.7167 | D | 35.306 | 23.5333
1653 | 1654 | Cagl | 147750.4274 | 586993.8108 | 299.7516 | CD | 27.432
1654 | 1655 | Pivi | 147749.7878 | 586995.8569 | 299.8539 | CD | 34.544
1655 | 1656 | Fram | 147749.5706 | 586999.0217 | 299.9355 | CD | 27.178
1656 | 1657 | Pivi | 147756.5883 | 587001.5213 | 299.6749 | CD | 27.432 | 18.0333
1657 | 1658 | Pivi | 147755.978 | 587005.4861 | 300.1403 | D | 50.92 | 20.1
1658 | 1659 | Fram | 147751.1764 | 587006.4188 | 300.2163 | D | 26.416
1659 | 1660 | Qupr | 147748.0895 | 587003.6366 | 300.3091 | CD | 23.368
1660 | 1661 | Qupr | 147748.4567 | 587004.7605 | 300.1797 | CD | 23.622
1661 | 1662 | Qupr | 147757.9213 | 587011.2964 | 300.1773 | CD | 22.352
1662 | 1663 | Pivi | 147755.9154 | 587014.1696 | 300.4231 | D | 35.052
1663 | 1664 | Pivi | 147754.8814 | 587018.3281 | 300.5352 | D | 32.766
1664 | 1665 | Pivi | 147761.6368 | 587018.9154 | 299.9178 | D | 44.45
1665 | 1666 | Qupr | 147758.9855 | 587017.0872 | 300.1933 | CD | 22.606
1666 | 1667 | Cagl/Cato | 147756.3665 | 587026.6931 | 300.5371 | D | 28.956
1667 | 1668 | Pivi | 147757.0704 | 587029.6482 | 300.6497 | D | 27.686
1668 | 1669 | Qupr | 147761.9738 | 587037.7436 | 300.3023 | D | 43.688
1669 | 1670 | Qupr | 147758.391 | 587037.9896 | 300.6975 | CD | 29.464
1670 | 1671 | Qupr | 147758.305 | 587038.0169 | 300.6179 | CD | 21.59
1671 | 1672 | Qupr | 147758.8845 | 587047.2495 | 300.604 | CD | 21.336
1672 | 1673 | Qupr | 147758.9502 | 587047.8689 | 300.6024 | CD | 22.606
1673 | 1674 | Cagl/Cato | 147764.775 | 587044.7279 | 300.0815 | D | 21.336
1674 | 1675 | Qupr | 147765.9652 | 587051.6767 | 300.0394 | CD | 22.86
1675 | 1676 | Pivi | 147765.3949 | 587054.8399 | 300.2085 | CD | 36.78 | 18.5
1676 | 1677 | Qupr | 147765.7014 | 587056.4204 | 300.1438 | CD | 34.544
1677 | 1678 | Pivi | 147768.9047 | 587057.7339 | 299.8608 | CD | 34.544
1678 | 1679 | Quru | 147771.5917 | 587058.8419 | 299.5807 | CD | 29.464 | 24.8333
1679 | 1680 | Qupr | 147766.2418 | 587061.7795 | 300.0816 | CD | 25.4 | 21.2333
1680 | 1681 | Qupr | 147776.6249 | 587071.556 | 299.6128 | CD | 32.512 | 17.7
1681 | 1682 | Qual | 147777.0461 | 587066.5697 | 299.3766 | I/CD | 26.416
1682 | 1683 | Qupr | 147781.5745 | 587072.7335 | 299.4205 | CD | 21.082
1683 | 1684 | Cagl | 147785.5749 | 587076.4238 | 299.4115 | D | 33.782
1684 | 1685 | Qupr | 147790.037 | 587075.2618 | 299.2763 | CD | 29.718
1685 | 1686 | Qupr | 147789.9502 | 587076.5539 | 299.2523 | CD | 28.448
1686 | 1687 | Cato | 147797.2468 | 587075.118 | 298.9694 | D | 25.4
1687 | 1688 | Cagl | 147800.211 | 587078.4934 | 299.1373 | CD | 22.86
1688 | 1689 | Cagl | 147804.5259 | 587078.7186 | 299.1526 | CD | 29.718
1689 | 1690 | Pivi | 147814.8055 | 587081.1073 | 298.862 | D | 42.672
1690 | 1691 | Cagl | 147815.5299 | 587080.5207 | 298.8266 | CD | 23.368
1691 | 1692 | Cagl | 147818.232 | 587087.0447 | 298.9383 | D | 23.114
1692 | 1693 | Qupr | 147818.2686 | 587085.4343 | 298.8643 | CD | 21.59
1693 | 1694 | Pivi | 147824.0236 | 587085.027 | 298.4734 | D | 37.084
1694 | 1695 | Pivi | 147823.2428 | 587091.5294 | 298.7059 | CD | 26.162
1695 | 1696 | Pivi | 147824.4077 | 587092.8898 | 298.6976 | CD | 23.114
1696 | 1697 | Pivi | 147828.8831 | 587093.7276 | 298.5609 | D | 35.306
1697 | 1698 | Fram | 147832.438 | 587091.666 | 298.2457 | D | 23.622
1698 | 1699 | Cagl | 147835.4215 | 587097.4749 | 298.4242 | CD | 25.654
1699 | 1700 | Cagl | 147836.7265 | 587096.042 | 298.2718 | CD | 21.082
1700 | 1701 | Pivi | 147841.1733 | 587101.5447 | 298.2363 | CD | 29.718
1701 | 1702 | Cagl | 147843.378 | 587103.6534 | 298.1392 | D | 33.782
1702 | 1703 | Fram | 147848.0589 | 587101.2177 | 297.7327 | D | 25.654
1703 | 1704 | Cagl/Cato | 147854.2593 | 587101.9084 | 297.2117 | CD | 23.876
1704 | 1705 | Cagl/Cato | 147858.5413 | 587104.4313 | 296.755 | CD | 34.798
1705 | 1706 | Qual | 147869.3432 | 587109.5478 | 295.3521 | D | 38.354
1706 | 1707 | Qupr | 147867.3891 | 587100.9883 | 294.688 | CD | 37.592
1707 | 1708 | Qupr | 147867.1364 | 587101.7408 | 294.8068 | CD | 35.306
1708 | 1709 | Qupr | 147867.5426 | 587101.8954 | 294.8105 | CD | 28.194
1709 | 1710 | Qupr | 147861.9355 | 587102.2601 | 295.9331 | CD | 38.608
1710 | 1711 | Qupr | 147862.9332 | 587102.5023 | 295.7911 | CD | 26.924
1711 | 1712 | Qupr | 147867.2931 | 587095.7456 | 293.6109 | CD | 35.306
1712 | 1713 | Qupr | 147862.9385 | 587089.9489 | 293.8047 | D | 38.1
1713 | 1714 | Pivi | 147861.2378 | 587092.5534 | 294.5131 | D | 28.19 | 16.7667
1714 | 1715 | Qupr | 147851.0241 | 587083.7816 | 295.503 | D | 45.466
1715 | 1716 | Qupr | 147844.7234 | 587088.6789 | 297.1969 | CD | 36.576
1716 | 1717 | Pivi | 147843.2572 | 587091.724 | 297.6786 | D | 30.48
1717 | 1718 | Cagl/Cato | 147840.106 | 587094.5905 | 298.0508 | CD | 22.606
1718 | 1719 | Cagl/Cato | 147840.0581 | 587088.0131 | 297.6548 | CD | 20.066
1719 | 1720 | Qupr | 147832.5711 | 587082.264 | 297.8208 | D | 37.338
1720 | 1721 | Qupr | 147838.7938 | 587076.7923 | 296.4506 | CD | 28.956
1721 | 1722 | Cagl | 147838.4016 | 587072.8904 | 295.9938 | D | 26.924
1722 | 1723 | Qupr | 147837.3545 | 587072.0107 | 296.0379 | CD | 24.13
1723 | 1724 | Qupr | 147841.1359 | 587071.8947 | 295.4232 | CD | 23.622
1724 | 1725 | Qupr | 147832.5194 | 587067.3484 | 295.8985 | D | 24.638
1725 | 1726 | Cagl | 147834.8867 | 587063.5019 | 294.9865 | D | 20.32
1726 | 1727 | Qupr | 147826.8895 | 587063.9315 | 295.7726 | D | 25.908
1727 | 1728 | Qupr | 147831.1715 | 587055.4375 | 293.8936 | D | 32.512
1728 | 1729 | Qupr | 147840.5892 | 587055.2261 | 292.4839 | D | 47.498
1729 | 1730 | Qupr | 147838.3582 | 587054.1031 | 292.3165 | CD | 25.146
1730 | 1731 | Qupr | 147837.2726 | 587050.1414 | 291.7657 | CD | 24.384
1731 | 1732 | Qupr | 147833.1042 | 587050.205 | 292.2834 | CD | 29.21
1732 | 1733 | Qupr | 147824.2418 | 587053.0291 | 293.9733 | CD | 29.21
1733 | 1734 | Qupr | 147822.9938 | 587056.1579 | 294.7183 | CD | 30.48
1734 | 1735 | Qupr | 147820.841 | 587059.2931 | 295.6062 | CD | 27.432
1735 | 1736 | Qual | 147817.7393 | 587058.9362 | 295.7744 | D | 29.21
1736 | 1737 | Quve | 147819.9377 | 587066.5117 | 296.6539 | CD | 28.956
1737 | 1738 | Quve | 147817.0222 | 587068.5488 | 297.142 | CD | 28.956
1738 | 1739 | Qupr | 147813.105 | 587071.3096 | 297.7648 | D | 27.94
1739 | 1740 | Qupr | 147806.3893 | 587068.3694 | 297.871 | D | 34.798
1740 | 1741 | Pivi | 147803.3026 | 587070.6414 | 298.3189 | D | 24.638
1741 | 1742 | Qual | 147809.6566 | 587061.2165 | 296.4029 | CD | 29.464
1742 | 1743 | Qupr | 147813.2709 | 587057.6085 | 295.8004 | CD | 21.844
1743 | 1744 | Quve | 147811.907 | 587055.4557 | 295.4719 | D | 39.878
1744 | 1745 | Qupr | 147814.538 | 587050.9787 | 294.3487 | CD | 28.448
1745 | 1746 | Qual | 147818.4491 | 587051.4792 | 294.0586 | CD | 23.876
1746 | 1747 | Qupr | 147820.2061 | 587049.5577 | 293.447 | CD | 25.908
1747 | 1748 | Pivi | 147816.5704 | 587046.5433 | 293.0831 | D | 30.48 | 23.4333
1748 | 1749 | Qupr | 147827.3066 | 587044.5243 | 291.6902 | CD | 23.368
1749 | 1750 | Qupr | 147829.3649 | 587042.942 | 291.2999 | CD | 31.75
1750 | 1751 | Qupr | 147830.3441 | 587041.407 | 290.6806 | D | 40.64
1751 | 1752 | Qupr | 147826.1913 | 587036.4894 | 290.1827 | CD/I | 25.908
1752 | 1753 | Quru | 147820.0466 | 587039.4356 | 291.1284 | CD | 37.592
1753 | 1754 | Quru | 147814.8481 | 587038.1331 | 290.9117 | D | 44.196
1754 | 1755 | Quru | 147809.2463 | 587044.4551 | 292.9268 | D | 50.546
1755 | 1756 | Quve | 147799.4471 | 587054.8134 | 296.1157 | D | 38.1
1756 | 1757 | Qupr | 147771.5908 | 586981.6567 | 295.4259 | CD | 20.574
1757 | 1758 | Quru | 147766.6137 | 587006.5988 | 298.5024 | D | 30.48
1758 | 1759 | Qupr | 147763.4901 | 587008.0038 | 298.9199 | CD | 20.828
1759 | 1760 | Qupr | 147763.7653 | 587009.2965 | 298.9654 | D | 26.416
1760 | 1761 | Acsac | 147769.5992 | 587014.9707 | 297.8975 | CD | 29.21
1761 | 1762 | Quru | 147765.3855 | 587015.5536 | 299.178 | CD | 30.226
1762 | 1763 | Qupr | 147769.2812 | 587026.9878 | 298.3755 | D | 30.988
1763 | 1764 | Qupr | 147773.5409 | 587029.0418 | 297.4467 | CD | 31.242
1764 | 1765 | Qupr | 147774.512 | 587030.1168 | 297.3349 | CD | 26.67
1765 | 1766 | Pivi | 147775.4457 | 587033.4312 | 297.2827 | CD | 28.448
1766 | 1767 | Qupr | 147777.3577 | 587038.3661 | 297.2488 | CD | 37.338
1767 | 1768 | Pivi | 147773.6396 | 587039.0875 | 298.082 | CD | 36.322
1768 | 1769 | Cagl | 147771.2066 | 587039.4672 | 298.7663 | D | 26.162
1769 | 1770 | Quru | 147770.9098 | 587035.6666 | 298.4334 | CD | 24.384
1770 | 1771 | Qupr | 147775.9546 | 587046.5313 | 298.1769 | CD | 34.544
1771 | 1772 | Qupr | 147777.8985 | 587048.6433 | 297.9947 | CD | 33.782
1772 | 1773 | Qual | 147772.712 | 587051.7049 | 299.1068 | D | 32.258
1773 | 1774 | Pivi | 147779.3087 | 587053.0076 | 298.0796 | CD | 31.75
1774 | 1775 | Qupr | 147785.6922 | 587053.4197 | 297.1546 | D | 43.18
1775 | 1776 | Pivi | 147792.7176 | 587056.8481 | 296.6929 | D | 25.908
1776 | 1777 | Cagl | 147793.8683 | 587054.3428 | 296.265 | CD | 23.368
1777 | 1778 | Qupr | 147792.7262 | 587053.5122 | 296.1968 | I/CD | 23.876
1778 | 1779 | Qupr | 147796.5524 | 587052.7452 | 295.7923 | CD | 24.13
1779 | 1780 | Qual | 147795.3723 | 587062.8243 | 297.6145 | D | 29.718
1780 | 1781 | Pivi | 147794.275 | 587064.4669 | 297.5842 | CD | 20.32
1781 | 1782 | Qual | 147791.5422 | 587064.9952 | 298.0163 | CD | 28.194
1782 | 1783 | Pivi | 147788.2444 | 587065.9042 | 298.4046 | D | 37.71 | 19.8667
1783 | 1784 | Qupr | 147791.5204 | 587067.9666 | 298.3798 | CD | 26.416
1784 | 1785 | Qupr | 147777.9676 | 587063.6635 | 299.0728 | D | 34.925 | 21.9667
1785 | 1786 | Qupr | 147781.1664 | 587064.5711 | 298.8221 | CD | 22.86
1786 | 1787 | Caov | 147783.3431 | 587062.6407 | 298.458 | CD | 20.574
1787 | 1788 | Cato | 147798.2615 | 587066.3072 | 297.9114 | D | 22.606
1788 | 1789 | Cagl | 147800.2372 | 587071.3697 | 298.4831 | CD | 21.98 | 18.8667
1789 | 1790 | Prse | 147822.2988 | 587078.3941 | 298.0022 | D | 20.32
1790 | 1791 | Qupr | 147824.4024 | 587077.6105 | 297.7424 | CD | 20.32
1791 | 1792 | Qupr | 147844.6385 | 587063.8408 | 293.3437 | CD | 34.544
1792 | 1793 | Qupr | 147844.6762 | 587064.4597 | 293.3471 | CD | 33.02
1793 | 1794 | Qupr | 147846.5173 | 587065.4156 | 293.2163 | CD | 28.702
1794 | 1795 | Quru | 147847.6248 | 587067.3788 | 293.4561 | D | 44.45
1795 | 1796 | Qupr | 147835.3432 | 587042.6396 | 290.3769 | CD | 21.844
1796 | 1797 | Qupr | 147836.3119 | 587045.1988 | 290.7386 | CD | 24.13
1797 | 1798 | Quru | 147836.6424 | 587053.8614 | N/A | D | 37.592
1798 | 1799 | Qual | 147840.311 | 587043.1734 | 289.8329 | CD | 24.13
1799 | 1800 | Qupr | 147844.032 | 587049.9982 | 290.6954 | CD | 25.4
1800 | 1801 | Quve | 147848.235 | 587058.2555 | 291.2439 | CD | 23.622
1801 | 1802 | Cagl | 147845.8224 | 587059.2065 | 292.1121 | CD | 19.812
1802 | 1803 | Quru | 147852.6436 | 587070.927 | 292.7803 | CD | 40.386
1803 | 1804 | Qupr | 147846.7206 | 587075.0548 | 294.9289 | CD | 22.352
1804 | 1805 | Qupr | 147858.3723 | 587077.3754 | 292.5838 | D | 42.418
1805 | 1806 | Qupr | 147876.1376 | 587105.138 | 292.7765 | D | 37.592
1806 | 1807 | Quru | 147878.9084 | 587103.7556 | 292.173 | CD | 36.83
1807 | 1808 | Quru | 147879.1659 | 587104.9293 | 292.184 | CD | 41.91
1808 | 1809 | Qupr | 147883.68 | 587101.3913 | 290.0297 | CD | 35.052
1809 | 1810 | Qupr | 147883.9486 | 587102.3136 | 290.0808 | D | 38.862
1810 | 1811 | Pivi | 147874.5839 | 587090.8366 | 290.6812 | CD | 36.53 | 18.9
1811 | 1812 | Qupr | 147875.662 | 587087.8337 | 289.8751 | CD | 26.924
1812 | 1813 | Qupr | 147871.1459 | 587088.3058 | 291.4073 | CD | 31.496
1813 | 1814 | Quru | 147875.6362 | 587083.3849 | 288.8803 | D | 54.61
1814 | 1815 | Quru | 147871.6099 | 587077.6687 | 288.8914 | CD | 34.29
1815 | 1816 | Qupr | 147867.4868 | 587075.7174 | 289.9047 | CD | 38.1
1816 | 1817 | Cagl | 147869.1597 | 587077.9995 | 290.0698 | CD | 22.09 | 16.8333
1817 | 1818 | Qupr | 147860.2346 | 587073.5424 | 291.2385 | CD | 24.13
1818 | 1819 | Qupr | 147856.8563 | 587068.6414 | 291.1959 | CD | 32.512
1819 | 1820 | Qupr | 147857.201 | 587069.2083 | 291.3981 | CD | 34.036
1820 | 1821 | Qupr | 147858.1884 | 587069.0528 | 290.9983 | CD | 29.718
1821 | 1822 | Qupr | 147864.6178 | 587066.6729 | 288.422 | CD | 42.164
1822 | 1823 | Qupr | 147865.6804 | 587066.5525 | 288.2088 | CD | 39.116
1823 | 1824 | Pist | 147862.4364 | 587059.9394 | 287.7341 | I | 27.432
1824 | 1825 | Quru | 147859.8554 | 587057.8731 | 288.0427 | D | 48.36 | 26.6333
1825 | 1826 | Quve | 147860.2893 | 587060.9362 | 288.5349 | D | 43.942
1826 | 1827 | Qupr | 147855.0807 | 587058.2988 | 289.9083 | CD | 24.13
1827 | 1828 | Qupr | 147854.9876 | 587058.7993 | 289.9043 | CD | 29.718
1828 | 1829 | Qupr | 147852.7947 | 587055.6014 | 289.6926 | CD | 28.448
1829 | 1830 | Quru | 147854.5685 | 587035.6258 | 284.6561 | CD | 43.434
1830 | 1831 | Qupr | 147854.2113 | 587043.8818 | 286.6206 | CD | 30.988
1831 | 1832 | Qupr | 147853.3232 | 587044.2126 | 286.852 | CD | 39.878
1832 | 1833 | Qupr | 147854.1928 | 587044.1508 | 286.5687 | CD | 32.766
1833 | 1834 | Qupr | 147857.3068 | 587042.9956 | 285.4495 | CD | 30.734
1834 | 1835 | Qupr | 147857.8759 | 587043.5043 | 285.4462 | CD | 24.892
1835 | 1836 | Qupr | 147859.6471 | 587049.6562 | 286.3507 | CD | 24.384
1836 | 1837 | Qupr | 147863.7474 | 587050.7189 | 285.4581 | CD | 29.464 | 16.7
1837 | 1838 | Qupr | 147867.4253 | 587050.0485 | 284.0523 | CD | 30.48
1838 | 1839 | Qupr | 147873.0964 | 587060.0295 | 284.5017 | D | 49.657 | 24.0667
1839 | 1840 | Cagl | 147872.2784 | 587068.0595 | 286.3187 | D | 27.43
1840 | 1841 | Qupr | 147876.6773 | 587067.049 | 284.9122 | CD | 30.48 | 21.9
1841 | 1842 | Qupr | 147877.0025 | 587066.7131 | 284.9118 | CD | 33.02 | 24
1842 | 1843 | Qupr | 147881.7369 | 587076.1752 | 285.7648 | D | 37.846
1843 | 1844 | Cagl | 147884.6529 | 587077.7574 | 285.1828 | CD | 20.32
1844 | 1845 | Acsac | 147885.1285 | 587081.6471 | 285.6902 | CD | 22.352
1845 | 1846 | Acsac | 147890.5868 | 587086.9932 | 284.6101 | I | 28.448
1846 | 1847 | Quru | 147890.7786 | 587089.5685 | 285.7831 | CD | 40.64
1847 | 1848 | Quru | 147890.2856 | 587089.8413 | 285.7927 | CD | 55.118
1848 | 1849 | Qupr | 147891.3901 | 587090.8911 | 285.6869 | CD | 41.148 | 35.2667
1849 | 1850 | Qupr | 147888.7585 | 587093.7241 | 286.9136 | CD | 26.416
1850 | 1851 | Qupr | 147894.2266 | 587096.0328 | 285.7197 | CD | 36.98 | 23.9333
1851 | 1852 | Quru | 147896.2233 | 587090.7786 | N/A | D | 44.8564 | 23.3667
1852 | 1853 | Qupr | 147894.9457 | 587110.4314 | 288.5368 | CD | 34.8234 | 25.0667
1853 | 1854 | Qupr | 147892.0777 | 587112.2545 | 290.1213 | CD | 27.6352 | 31.4667
1854 | 1855 | Quru | 147898.8049 | 587114.2658 | 288.2671 | D | 55.0672 | 19.1667
1855 | 1856 | Cato | 147889.4225 | 587116.1018 | 291.9472 | D | 30.88 | 21.8667
1856 | 1857 | Quru | 147902.5063 | 587118.5245 | 287.8498 | CD | 44.196
1857 | 1858 | Qual | 147904.2517 | 587118.2771 | 287.4517 | CD | 37.338
1858 | 1859 | Qual | 147907.4294 | 587123.1325 | 287.7064 | CD | 32.004
1859 | 1860 | Cato | 147912.4443 | 587128.2171 | 288.0294 | D | 40.386 | 34.3333
1860 | 1861 | Quru | 147913.8974 | 587125.8077 | 287.0436 | CD | 40.64 | 20.3333
1861 | 1862 | Cagl/Cato | 147922.861 | 587129.4789 | 288.8426 | D | 31.242 | 32.6
1862 | 1863 | Quru | 147928.2954 | 587126.9619 | 290.0143 | CD | 44.704
1863 | 1864 | Qupr | 147929.9781 | 587129.7296 | 291.5644 | CD | 40.132
1864 | 1865 | Cagl/Cato | 147934.3547 | 587129.7474 | 293.4242 | D | 29.464
1865 | 1866 | Cagl/Cato | 147936.2064 | 587122.8869 | 291.9844 | CD | 21.336
1866 | 1867 | Qual | 147934.1764 | 587120.0623 | 291.0157 | CD | 34.544
1867 | 1868 | Cagl/Cato | 147929.8678 | 587122.7817 | 289.6489 | D | 28.702
1868 | 1869 | Quru | 147923.286 | 587136.9051 | 291.4878 | CD | 22.606 | 20.1333
1869 | 1870 | Quru | 147922.8342 | 587139.1595 | 292.2961 | CD | 21.59
1870 | 1871 | Pivi | 147916.4033 | 587141.0088 | 292.5636 | CD | 26.67
1871 | 1872 | Quru | 147913.4285 | 587143.0615 | 293.4149 | D | 28.956
1872 | 1873 | Pivi | 147916.6056 | 587147.5366 | 295.1622 | D | 42.164
1873 | 1874 | Pivi | 147912.0677 | 587152.2088 | 296.6078 | CD | 33.274
1874 | 1875 | Cato | 147912.1018 | 587156.1496 | 297.739 | D | 30.734
1875 | 1876 | Qupr | 147917.5647 | 587155.922 | 297.8238 | CD | 23.622
1876 | 1877 | Qupr | 147920.3971 | 587150.6687 | 296.605 | CD | 23.622
1877 | 1878 | Qupr | 147920.3082 | 587151.4727 | 296.8088 | CD | 32.258
1878 | 1879 | Quru | 147926.6156 | 587145.4995 | 295.6364 | D | 41.402
1879 | 1880 | Cagl/Cato | 147855.7146 | 587108.8901 | 297.3718 | D | 21.844
1880 | 1881 | Caov | 147861.419 | 587112.8041 | 297.0853 | D | 21.844
1881 | 1882 | Cagl | 147867.5082 | 587118.5178 | 296.261 | D | 34.036
1882 | 1883 | Cagl | 147873.7337 | 587116.7279 | 295.2512 | D | 29.972
1883 | 1884 | Qupr | 147875.6025 | 587112.444 | 294.4419 | CD | 39.624
1884 | 1885 | Cagl | 147881.2917 | 587119.0838 | 294.2016 | D | 26.34 | 21.2333
1884 |  | Cagl | 147881.2917 | 587119.0838 | 294.2016 |  | 0
1885 | 1887 | Pist | 147886.817 | 587119.9414 | 293.2676 | CD | 30.48
1886 | 1888 | Cagl | 147879.8259 | 587126.4378 | 295.1241 | D | 30.48
1887 | 1889 | Qupr | 147874.7572 | 587122.5849 | 295.662 | D | 24.892
1888 | 1890 | Pivi | 147873.1274 | 587133.9799 | 296.4655 | CD | 34.798
1889 | 1891 | Cagl | 147878.8966 | 587132.9118 | 295.7008 | CD | 34.544
1890 | 1892 | Cato | 147882.4798 | 587143.8534 | 296.0493 | CD | 23.876
1891 | 1893 | Pivi | 147883.3367 | 587147.885 | 296.3931 | CD | 32.004
1892 | 1894 | Pivi | 147892.7293 | 587140.9715 | 295.0323 | D | 30.48
1893 | 1895 | Qual | 147889.7413 | 587137.0243 | 294.9113 | D | 28.448
1894 | 1896 | Qupr | 147885.1335 | 587135.5606 | 295.1971 | D | 26.67
1895 | 1897 | Qupr | 147883.1706 | 587130.1596 | 294.9596 | CD | 29.21
1896 | 1898 | Qupr | 147891.3075 | 587124.2864 | 292.7948 | D | 23.876
1897 | 1899 | Quru | 147896.8468 | 587132.4274 | 292.978 | CD | 33.528
1898 | 1900 | Cagl | 147902.1939 | 587128.8731 | 290.8137 | D | 40.77 | 28.0667
1899 | 1901 | Qupr | 147902.125 | 587109.1529 | 285.6698 | CD | 49.53
1900 | 1902 | Qupr | 147899.9858 | 587097.3174 | 284.1151 | CD | 33.274
1901 | 1903 | Pivi | 147902.4477 | 587137.8135 | 293.3113 | CD | 30.988
1902 | 1904 | Quru | 147904.8021 | 587140.8911 | 293.754 | CD | 25.4
1903 | 1905 | Pivi | 147902.0567 | 587143.1984 | 294.6485 | CD | 26.162
1904 | 1906 | Pivi | 147899.5358 | 587143.6409 | 294.951 | CD | 27.686
1905 | 1907 | Cagl | 147897.3975 | 587147.6273 | 295.7761 | CD | 28.194
1906 | 1908 | Pivi | 147895.0845 | 587149.225 | 296.1175 | CD | 23.368
1907 | 1909 | Cagl/Cato | 147895.3081 | 587156.7897 | 297.2334 | CD | 22.098
1908 | 1910 | Cagl/Cato | 147899.1428 | 587159.993 | 297.8005 | CD | 20.32
1909 | 1911 | Cagl | 147899.3148 | 587156.0982 | 297.2176 | D | 25.908
1910 | 1912 | Pivi | 147903.1969 | 587150.5206 | 296.1407 | D | 41.91
1911 | 1913 | Cagl | 147904.0692 | 587165.0064 | 298.8968 | D | 26.416
1912 | 1914 | Cagl | 147907.5744 | 587170.8305 | 299.8214 | D | 25.908
1913 | 1915 | Cagl/Cato | 147913.6581 | 587171.4123 | 300.7499 | CD | 24.892
1914 | 1916 | Cagl/Cato | 147919.261 | 587170.3354 | 301.3316 | D | 23.876
1915 | 1917 | Qupr | 147912.3261 | 587164.769 | 299.5064 | D | 25.146
1916 | 1918 | Cagl | 147920.6662 | 587176.0104 | 302.3738 | D | 26.416
1917 | 1919 | Qupr | 147927.2949 | 587177.5075 | 303.7021 | CD | 22.86
1918 | 1920 | Qupr | 147930.2329 | 587178.7924 | 304.4511 | CD | 23.114
1919 | 1921 | Cagl | 147929.9402 | 587180.5153 | 304.7272 | D | 23.368
1920 | 1922 | Cagl | 147938.1779 | 587184.2516 | 306.7247 | D | 25.908
1921 | 1923 | Cagl | 147941.5763 | 587186.5217 | 307.7557 | D | 28.448
1922 | 1924 | Qupr | 147958.1467 | 587177.5196 | 309.3787 | CD | 24.13
1923 | 1925 | Quru | 147960.1077 | 587170.0065 | N/A | D | 40.132
1924 | 1926 | Qupr | 147957.639 | 587170.6452 | 308.298 | CD | 26.162
1925 | 1927 | Cagl | 147950.7949 | 587168.8364 | 307.1101 | D | 30.226
1926 | 1928 | Pivi | 147959.7042 | 587167.649 | 307.7853 | CD | 27.94
1927 | 1929 | Pivi | 147959.2263 | 587164.2141 | 307.2874 | CD | 30.988
1928 | 1930 | Pivi | 147962.1665 | 587161.7378 | 307.1113 | CD | 34.29
1929 | 1931 | Qupr | 147958.385 | 587159.3168 | 306.3347 | D | 27.178
1930 | 1932 | Qupr | 147955.5272 | 587161.5573 | 306.7491 | CD | 20.574
1931 | 1933 | Qupr | 147951.9149 | 587162.9622 | 306.5381 | CD | 21.336
1932 | 1934 | Pivi | 147949.4948 | 587158.5554 | 304.9061 | D | 33.57 | 17.4667
1933 | 1935 | Cagl | 147943.8255 | 587157.453 | 303.4518 | D | 25.77 | 18.8
1934 | 1936 | Cagl | 147939.2159 | 587176.4939 | 305.9526 | D | 21.844
1935 | 1937 | Cagl | 147946.5101 | 587179.0013 | 307.8465 | D | 21.59
1936 | 1938 | Qupr | 147947.4157 | 587169.2739 | 306.3586 | CD | 22.098
1937 | 1939 | Cagl | 147937.7124 | 587169.4494 | 304.3499 | D | 24.892
1938 | 1940 | Qupr | 147939.8407 | 587165.0398 | 304.1017 | CD | 21.844
1939 | 1941 | Cagl | 147935.5874 | 587164.3861 | 303.1133 | D | 28.11 | 21.1
1940 | 1942 | Cagl | 147923.2417 | 587163.8435 | 300.7273 | CD | 24.638
1941 | 1943 | Cagl | 147925.4725 | 587165.6184 | 301.4537 | CD | 21.082
1942 | 1944 | Qupr | 147929.5845 | 587159.0747 | 300.7211 | CD | 23.114
1943 | 1945 | Qupr | 147935.3473 | 587154.0515 | 300.6373 | D | 30.48
1944 | 1946 | Cagl | 147931.4997 | 587155.8434 | 300.2161 | CD | 20.32
1945 | 1947 | Quru | 147927.2941 | 587156.0816 | N/A | D | 27.178
1946 | 1948 | Pivi | 147934.0906 | 587144.6542 | 297.1541 | D | 37.38 | 19.5333
1947 | 1949 | Qual | 147933.802 | 587137.733 | 295.0309 | D | 40.64
1948 | 1950 | Pivi | 147931.8518 | 587135.3938 | 293.8402 | D | 27.94
1949 | 1951 | Qupr | 147941.2007 | 587131.3493 | 295.968 | D | 34.798
1950 | 1952 | Qupr | 147942.6523 | 587144.7329 | 299.7552 | D | 30.988
1951 | 1953 | Qupr | 147943.3164 | 587149.5106 | 301.3826 | CD | 21.082
1952 | 1954 | Qupr | 147944.8342 | 587147.9595 | 301.1993 | CD | 25.4
1953 | 1955 | Qupr | 147948.9197 | 587147.0659 | 302.1628 | CD | 26.67
1954 | 1956 | Qupr | 147954.0913 | 587152.4865 | 305.0048 | CD | 27.94
1955 | 1957 | Qupr | 147959.7149 | 587154.1668 | 306.0126 | CD | 21.844
1956 | 1958 | Qupr | 147962.5695 | 587151.6339 | 305.8034 | CD | 27.94
1957 | 1959 | Qupr | 147963.2964 | 587143.8561 | 304.8675 | CD | 34.544
1958 | 1960 | Pivi | 147964.0825 | 587140.5888 | 304.4791 | D | 25.4
1959 | 1961 | Qupr | 147963.5001 | 587140.8106 | 304.4015 | CD | 22.352
1960 | 1962 | Qupr | 147964.4158 | 587133.8943 | 303.4455 | D | 28.448
1961 | 1963 | Qupr | 147966.2169 | 587128.1952 | 302.4558 | CD | 21.082
1962 | 1964 | Qupr | 147972.7159 | 587116.3088 | 300.1876 | CD | 28.448
1963 | 1965 | Quru | 147962.1745 | 587109.9249 | N/A | CD | 22.86
1964 | 1966 | Cagl | 147972.901 | 587113.7197 | 299.5553 | D | 32.258
1965 | 1967 | Pivi | 147970.0321 | 587114.6548 | 299.7003 | D | 37.56 | 15.4333
1966 | 1968 | Qupr | 147961.5528 | 587120.8412 | 300.4285 | CD | 40.132
1967 | 1969 | Qupr | 147962.1424 | 587120.1558 | 300.3863 | CD | 31.75
1968 | 1970 | Qupr | 147961.7725 | 587130.092 | 302.3446 | CD | 24.13
1969 | 1971 | Qupr | 147957.1618 | 587129.6784 | 301.3224 | D | 28.194
1970 | 1972 | Qupr | 147956.0761 | 587137.796 | 302.5201 | CD | 25.908
1971 | 1973 | Qupr | 147956.6127 | 587145.3138 | 303.9817 | D | 27.432
1972 | 1974 | Qupr | 147952.003 | 587144.8838 | 302.6725 | CD | 25.4
1973 | 1975 | Qupr | 147952.404 | 587144.2508 | 302.4593 | CD | 26.162
1974 | 1976 | Qupr | 147951.3482 | 587140.4155 | 301.4937 | CD | 29.21
1975 | 1977 | Qupr | 147950.0981 | 587139.1006 | 300.6886 | D | 31.75
1976 | 1978 | Quru | 147950.8642 | 587128.4716 | N/A | CD | 28.956
1977 | 1979 | Qupr | 147953.9513 | 587128.2995 | 300.0874 | CD | 27.178
1978 | 1980 | Qual | 147945.259 | 587124.4322 | 295.7628 | D | 39.878
1979 | 1981 | Qupr | 147944.9134 | 587127.8281 | 296.3808 | CD | 32.766
1980 | 1982 | Qupr | 147951.1077 | 587118.2905 | 297.2836 | D | 49.784
1981 | 1983 | Qupr | 147959.24 | 587127.7871 | N/A | CD | 25.146
1982 | 1984 | Qupr | 147961.4673 | 587113.8237 | 298.517 | D | 33.782
1983 | 1985 | Quru | 147968.8689 | 587117.0885 | N/A | D | 26.67
1984 | 1986 | Quru | 147967.4454 | 587114.0496 | N/A | D | 36.322
1985 | 1987 | Qupr | 147972.8275 | 587101.5588 | 298.134 | I | 31.242
1986 | 1988 | Fram | 147976.036 | 587094.3384 | 298.16 | D | 21.844
1987 | 1989 | Fram | 147974.3826 | 587089.9757 | 298.0719 | CD | 24.13
1988 | 1990 | Pivi | 147971.7416 | 587095.8427 | 297.4602 | D | 33.84 | 17.1333
1989 | 1991 | Quru | 147974.2945 | 587097.6086 | N/A | D | 21.59
1990 | 1992 | Fram | 147971.5287 | 587092.0535 | 297.26 | CD | 25.4
1991 | 1993 | Cagl | 147970.7514 | 587091.96 | 297.0736 | CD | 24.68 | 20.4333
1992 | 1994 | Fram | 147968.0778 | 587085.104 | 297.016 | D | 36.83
1993 | 1995 | Qupr | 147971.069 | 587084.1449 | 297.6171 | D | 29.972
1994 | 1996 | Qupr | 147963.1375 | 587089.9112 | 294.5472 | D | 45.212
1995 | 1997 | Qupr | 147964.5166 | 587095.8982 | 294.9692 | CD | 40.894
1996 | 1998 | Quru | 147964.531 | 587124.2926 | N/A | D | 27.3812 | 20.4
1997 | 1999 | Quru | 147967.3592 | 587124.1118 | N/A | D | 38.5318 | 21.3667
1998 | 2000 | Qupr | 147955.0761 | 587110.363 | 296.422 | D | 29.21
1999 | 2001 | Qupr | 147947.3052 | 587110.1322 | 293.1784 | D | 31.75
2000 | 2002 | Pivi | 147940.4584 | 587117.1751 | 292.1724 | D | 28.9814
2001 | 2003 | Acru | 147879.5021 | 587031.7184 | 276.9739 | CD | 42.92 | 20.6
2002 | 2004 | Acsac | 147870.8342 | 587032.9718 | 279.489 | I | 28.702
2003 | 2005 | Quru | 147865.9867 | 587032.879 | 280.9006 | D | 56.134
2004 | 2006 | Quru | 147868.538 | 587038.7771 | 281.4973 | D | 45.974
2005 | 2007 | Quru | 147867.3095 | 587043.2748 | 282.8166 | CD | 58.928
2006 | 2008 | Quru | 147867.6334 | 587043.6103 | 282.8164 | CD | 53.34
2007 | 2009 | Quru | 147875.8519 | 587047.7805 | 281.0769 | CD | 44.196
2008 | 2010 | Qupr | 147878.004 | 587054.1086 | 281.8858 | CD | 32.258
2009 | 2011 | Qupr | 147880.4868 | 587054.7456 | 281.291 | CD | 24.638
2010 | 2012 | Cagl | 147887.4463 | 587063.0007 | 281.1865 | CD | 38.93 | 27.9667
2011 | 2013 | Quru | 147884.7985 | 587067.2812 | 282.6563 | D | 55.372
2012 | 2014 | Quru | 147885.4601 | 587067.8232 | 282.5357 | D | 52.832
2013 | 2015 | Cagl/Cato | 147891.3956 | 587074.2059 | 282.2264 | CD | 29.21
2014 | 2016 | Qual | 147892.8472 | 587077.091 | 282.6192 | D | 35.052
2015 | 2017 | Pist | 147893.7615 | 587081.2573 | 283.0145 | D | 43.6626 | 28.1667
2016 | 2018 | Qual | 147898.7618 | 587080.5126 | 281.5759 | CD | 28.8798 | 22.7333
2017 | 2019 | Acru | 147897.0157 | 587087.7947 | 283.2571 | D | 28.448
2018 | 2020 | Quru | 147896.1671 | 587072.9254 | 280.901 | D | 48.26
2019 | 2021 | Quru | 147890.0788 | 587060.9978 | 280.2947 | D | 50.8
2020 | 2022 | Quru | 147891.2516 | 587050.5249 | 278.1404 | D | 58.166
2021 | 2023 | Quru | 147884.5819 | 587048.973 | 279.4821 | D | 57.912
2022 | 2024 | Quru | 147883.0752 | 587039.5102 | 277.8092 | D | 45.212
2023 | 2025 | Cagl | 147885.6607 | 587036.8168 | 276.83 | D | 38.92 | 25.4
2024 | 2026 | Quru | 147888.4874 | 587040.6962 | 277.1523 | CD | 37.338
2025 | 2027 | Acru | 147903.3709 | 587091.8871 | 282.501 | I/S | 25.908
2026 | 2028 | Qual | 147927.6011 | 587079.8939 | 283.2831 | CD | 28.702
2027 | 2029 | Cato | 147932.2986 | 587085.5198 | 283.9444 | D | 31.71 | 29.2667
2028 | 2030 | Qupr | 147932.4312 | 587077.6608 | 285.4499 | D | 49.53
2029 | 2031 | Qual | 147935.2692 | 587074.0529 | 287.4005 | D | 39.116
2030 | 2032 | Acsac | 147936.6712 | 587071.1939 | 288.1589 | I | 25.4
2031 | 2033 | Qupr | 147931.9207 | 587071.8365 | 286.1511 | CD | 39.116
2032 | 2034 | Qupr | 147926.9858 | 587072.9063 | 284.3917 | I | 25.908
2033 | 2035 | Cato | 147926.6633 | 587062.8168 | 285.512 | CD | 22.86
2034 | 2036 | Cagl | 147934.5576 | 587066.8895 | 287.8933 | D | 39.37 | 25.2333
2035 | 2037 | Fram | 147943.9158 | 587070.6135 | 291.1965 | D | 30.988
2036 | 2038 | Fram | 147945.1406 | 587064.068 | 292.0793 | CD | 22.41 | 16.8
2037 | 2039 | Qupr | 147946.2184 | 587061.1679 | 292.74 | CD | 27.94
2038 | 2040 | Fram | 147965.768 | 587083.9096 | 296.2198 | CD | 24.13
2039 | 2041 | Fram | 147961.155 | 587092.6354 | 293.6406 | D | 30.226
2040 | 2042 | Qupr | 147962.059 | 587095.6968 | 293.9888 | CD | 27.686
2041 | 2043 | Qupr | 147958.2373 | 587105.6968 | 295.123 | CD | 27.39 | 15.6
2042 | 2044 | Qupr | 147953.0886 | 587110.2949 | 295.369 | CD | 20.574
2043 | 2045 | Qupr | 147943.5405 | 587117.6088 | 293.6871 | CD | 24.638
2044 | 2046 | Qupr | 147939.6713 | 587110.7712 | 291.0149 | D | 45.212
2045 | 2047 | Qupr | 147941.2572 | 587109.8411 | 291.2675 | D | 24.384
2046 | 2048 | Qual | 147944.3754 | 587102.2208 | 290.5466 | D | 57.658
2047 | 2049 | Qual | 147948.9698 | 587095.4396 | 289.1526 | D | 56.03 | 24.9333
2048 | 2050 | Qupr | 147953.7119 | 587095.6207 | 290.8446 | CD | 41.402
2049 | 2051 | Qupr | 147954.8745 | 587090.2527 | 291.0341 | D | 41.402
2050 | 2052 | Qupr | 147951.8556 | 587082.3882 | 291.2899 | D | 57.18 | 24.6333
2051 | 2053 | Cagl | 147946.8271 | 587075.2925 | 291.541 | D | 25.654
2052 | 2054 | Cagl/Cato | 147946.6058 | 587079.1764 | 289.9663 | CD/I | 23.876
2053 | 2055 | Cagl/Cato | 147943.1121 | 587079.9438 | 288.4791 | D | 33.02
2054 | 2056 | Acsac | 147946.6529 | 587085.3942 | 288.1955 | CD | 37.32 | 20.3333
2055 | 2057 | Cagl | 147943.5465 | 587089.4864 | 286.9089 | D | 49.48 | 18.0667
2056 | 2058 | Qupr | 147949.0047 | 587104.934 | 292.7226 | CD | 31.242
2057 | 2059 | Acsac | 147945.7072 | 587093.2854 | 287.8643 | I | 25.9334 | 22.4333
2058 | 2060 | Cagl | 147937.7106 | 587080.8222 | 286.5884 | D | 29.464
2059 |  | Acsa | 147928.4822 | 586872.8844 | N/A | N/A | 25.1714 | 17.3333
2060 |  | Qupr | 147929.1049 | 586882.4057 | N/A | N/A | 16.2306 | 22.3333
2061 |  | Acsa | 147920.1566 | 586880.3071 | N/A | N/A | 22.3774 | 14.1333
2062 |  | Acsa | 147849.995 | 586884.6398 | N/A | N/A | 21.1582 | 13.3333
2063 |  | Acsa | 147910.2985 | 586891.6893 | N/A | N/A | 13.05 | 8.8
2064 |  | Acsa | 147849.3412 | 586869.1845 | N/A | N/A | 18.1 | 17.3
2065 |  | Acsa | 147847.9139 | 586874.2146 | N/A | N/A | 10.87 | 14.1
2066 |  | Acsa | 147907.9449 | 586897.1119 | N/A | N/A | 17.61 | 13.5667
2067 |  | Acsa | 147853.1645 | 586895.7628 | N/A | N/A | 18.99 | 15.9667
2068 | Acsa | Acsa | 147952.4758 | 587000.2629 | N/A | N/A | 9.05
2069 | Quru | Quru | 147951.2269 | 586999.4173 | N/A | N/A | 11.39
2070 | Acsa | Acsa | 147950.6021 | 586999.1278 | N/A | N/A | 7.05
2071 | Qupr | Qupr | 147951.9027 | 587005.1892 | N/A | N/A | 10.7
2072 | Quru | Quru | 147952.5661 | 587005.3919 | N/A | N/A | 17.25
2073 | Carya | Carya | 147959.4181 | 587010.4441 | N/A | N/A | 9.25
2074 | Qupr | Qupr | 147961.5758 | 587054.914 | N/A | N/A | 13.45
2075 | Quru | Quru | 147953.2791 | 587062.2676 | N/A | N/A | 17.85
2076 |  | Cato | 147957.162 | 587067.1675 | N/A | N/A