## Read_Me
SSHO Stream Water Chemistry Data 2009
Dataset DOI | doi:10.1594/IEDA/100242
Data_Description
Column Header | Description
Sample_Date | Date samples was collected (mm/dd/yyyy)
Sample Number | Unique value assigned to each lysimeters for a given sampling event
Sample Name | Name of location where the samples were collected (Stream Headwater (SH), Middle (SM), or near Weir (SW) )
Colleciton Method | Method used to collect sample (Grab or ISCO automated sampler)
DOC (ppm) | Dissolved Organic Carbon
Water Temp (°C) | Temperature of the water
pH | measure of the activity of the hydrogen ions in the water
Alkalinity (meq/L) | concentration of bicarbonate in the water
Cl- (μM) | concentration of chloride in the water
NO3- (μM) | concentration of nitrate in the water
SO42- (μM) | concentration of sulfate in the water
F (μM) | concentration of fluoride in the water
Acetate (μM) | concentration of acetate in the water
Al+3 (μM) | concentration of aluminum in the water
Ca+2 (μM) | concentration of calcium in the water
K+ (μM) | concentration of potassium in the water
Mg+2 (μM) | concentration of magnesium in the water
Na+ (μM) | concentration of sodium in the water
Si (μM) | concentration of silica in the water
Sr (μM) | concentration of strontium in the water
Fe+3 (μM) | concentration of iron in the water
Mn+2 (μM) | concentration of manganese in the water
Ni (μM) | concentration of nickel in the water
P (μM) | concentration of phosphorus in the water
V (μM) | concentration of vanadium in the water
Zn (μM) | concentration of zinc in the water
Ba (μM) | concentration of barium in the water
d2H (‰) | Hydrogen stable isotopes
d18O ( ‰) | Oxygen stable isotopes

## Data
Sample_Date | Sample Number | Sample Name | Colleciton Method | DOC (ppm) | Water Temp. (°C) | pH | Alkalinity (meq/L) | Cl- (μM) | NO3- (μM) | SO42- (μM) | F (μM) | Acetate (μM) | Al+3 (μM) | Ca+2 (μM) | K+ (μM) | Mg+2 (μM) | Na+ (μM) | Si (μM) | Sr (μM) | Fe+3 (μM) | Mn+2 (μM) | Ni (μM) | P (μM) | V (μM) | Zn (μM) | Ba (μM) | d2H (‰) | d18O ( ‰)
2009-03-11 | LJ09001 | SW_ISCO | ISCO | 4.34 |  |  |  | 38.3272 |  | 121.5729 | 3.1684 |  |  | 119.7605 | 21.4834 | 82.2707 | 23.9234 | 92.5596 | 0.22826 | [7 empty] | -54.22 | -8.84
2009-03-12 | LJ09002 | SW_ISCO | ISCO | 2.426 |  |  |  | 42.6911 |  | 125.4542 | 1.2789 |  |  | 134.7305 | 22.2506 | 86.3842 | 25.2284 | 92.5596 | 0.22826 | 0.17905 | [6 empty] | -53.97 | -9.02
2009-03-13 | LJ09003 | SW_ISCO | ISCO | 19.07 |  |  |  | 39.6756 |  | 120.1896 | 1.7158 |  |  | 134.7305 | 25.5754 | 86.3842 | 28.7081 | 88.9996 | 0.22826 | 0.17905 |  |  |  |  | 0.15293 |  | -54.12 | -8.47
2009-03-14 | LJ09004 | SW_ISCO | ISCO | 4.369 |  |  |  | 42.0028 | 0.29231 | 124.5198 | 2.0789 |  |  | 144.7106 | 22.5064 | 90.4977 | 26.5333 | 88.9996 | 0.22826 | 0.17905 | 0.18202 | [5 empty] | -52.65 | -8.58
2009-03-15 | LJ09005 | SW_ISCO | ISCO | 3.367 |  |  |  | 41.842 | 0.45769 | 124.274 | 3.5684 |  |  | 154.6906 | 25.5754 | 90.4977 | 29.5781 | 88.9996 | 0.34239 | 0.17905 |  |  |  |  | 0.15293 |  | -54.0437 | -8.0952
2009-03-16 | LJ09006 | SW_ISCO | ISCO | 2.27 |  |  |  | 46.1439 | 4.2942 | 124.2125 | 2.1789 |  |  | 149.7006 | 23.7852 | 90.4977 | 27.4032 | 92.5596 | 0.34239 | 0.17905 | 0.36403 | [5 empty] | -53.4839 | -7.9375
2009-03-17 | LJ09007 | SW_ISCO | ISCO | 3.766 |  |  |  | 43.5938 |  | 124.4031 | 2.3105 |  |  | 129.7405 | 24.2967 | 82.2707 | 26.9682 | 88.9996 | 0.22826 | 0.17905 | [6 empty] | -53.4542 | -7.7339
2009-03-18 | LJ09008 | SW_ISCO | ISCO | 2.42 |  |  |  | 42.9958 | 4.3212 | 124.9552 | 5 |  |  | 132.2355 | 23.2737 | 86.3842 | 26.5333 | 92.5596 | 0.22826 |  | 0.18202 | [5 empty] | -53.1702 | -7.6755
2009-03-19 | LJ09009 | SW_ISCO | ISCO | 2.31 |  |  |  | 43.2976 |  | 123.7021 | 3.5789 |  |  | 1222.5549 | 15.3453 | 160.4278 | 29.1431 | 96.1196 | 0.91303 | [6 empty] | 0.072833 | -54.37 | -8.52
2009-03-20 | LJ09019 | SW_ISCO | ISCO | 1.582 |  |  |  | 34.9788 |  | 123.426 | 4.9263 |  |  | 144.7106 | 23.5294 | 86.3842 | 24.7934 | 88.9996 | 0.22826 | [7 empty] | -54.6519 | -9.1726
2009-03-21 | LJ09020 | SW_ISCO | ISCO | 7.869 |  |  |  | 36.7673 |  | 123.0302 | 2.0789 |  |  | 152.1956 | 23.7852 | 90.4977 | 26.0983 | 88.9996 | 0.22826 | [7 empty] | -53.4458 | -8.4075
2009-03-22 | LJ09021 | SW_ISCO | ISCO | 1.886 |  |  |  | 38.4654 |  | 124.5062 | 1.3842 |  |  | 157.1856 | 23.7852 | 90.4977 | 25.6633 | 88.9996 | 0.34239 | [7 empty] | -54.9444 | -9.2792
2009-03-23 | LJ09022 | SW_ISCO | ISCO | 5.348 |  |  |  | 36.3103 |  | 122.9177 |  |  |  | 164.6707 | 23.7852 | 94.6113 | 26.9682 | 88.9996 | 0.34239 | [7 empty] | -53.5978 | -8.7807
2009-03-24 | LJ09023 | SW_ISCO | ISCO | 8.455 |  |  |  | 38.0649 |  | 125.1448 | 2.8474 |  |  | 172.1557 | 24.0409 | 94.6113 | 27.4032 | 88.9996 | 0.34239 | [7 empty] | -53.8357 | -8.8204
2009-03-25 | LJ09024 | SW_ISCO | ISCO | 2.671 |  |  |  | 39.433 | 0.47692 | 130.6531 | 3.6263 |  |  | 179.6407 | 25.3197 | 98.7248 | 28.7081 | 88.9996 | 0.34239 | [7 empty] | -55.3211 | -9.1156
2009-03-26 | LJ09025 | SW_ISCO | ISCO | 2.562 |  |  |  | 38.2003 |  | 120.624 | 5.4684 |  |  | 177.1457 | 24.2967 | 94.6113 | 27.8382 | 88.9996 | 0.34239 | 0.17905
2009-03-27 | LJ09067 | SW_ISCO | ISCO | 3.11 |  |  |  | 41.6417 | 622.9481 | 87.8073 |  |  |  | 139.7206 | 23.0179 | 86.3842 | 26.5333 | 92.5596 | 0.22826 | [7 empty] | -54.35 | -8.78
2009-03-28 | LJ09068 | SW_ISCO | ISCO | 1.872 |  |  |  | 33.9549 | 4.6077 | 103.4073 | 0.85789 |  |  | 122.2555 | 23.0179 | 82.2707 | 25.2284 | 88.9996 | 0.22826 | [7 empty] | -54.92 | -8.89
2009-03-29 | LJ09069 | SW_ISCO | ISCO | 16.32 |  |  |  | 28.6573 | 4.3769 | 100.601 | 1.5053 |  |  | 109.7804 | 22.2506 | 78.1571 | 23.9234 | 88.9996 | 0.22826 | [7 empty] | -54.34 | -8.33
2009-03-30 | LJ09070 | SW_ISCO | ISCO | 1.321 |  |  |  | 31.2186 | 4.7981 | 98.8708 | 1.9 |  |  | 109.7804 | 22.2506 | 78.1571 | 23.4885 | 88.9996 | 0.22826 | [7 empty] | -54.75 | -8.65
2009-03-31 | LJ09071 | SW_ISCO | ISCO | 4.148 |  |  |  | 29.4894 | 5.0288 | 98.474 | 2.2526 |  |  | 114.7705 | 23.2737 | 78.1571 | 24.7934 | 88.9996 | 0.22826 | 0.17905 | [6 empty] | -54.87 | -8.8
2009-04-01 | LJ09072 | SW_ISCO | ISCO | 1.879 |  |  |  | 32.9422 | 6.1404 | 105.2042 | 2.0211 |  |  | 119.7605 | 23.2737 | 82.2707 | 24.3584 | 92.5596 | 0.22826 | [7 empty] | -55.27 | -8.86
2009-04-02 | LJ09073 | SW_ISCO | ISCO | 1.254 |  |  |  | 31.385 | 4.1154 | 100.8698 | 2.1474 |  | 1.1119 | 114.7705 | 24.5524 | 78.1571 | 23.4885 | 88.9996 | 0.22826 | 0.53715 | [6 empty] | -55.03 | -8.86
2009-04-03 | LJ09074 | SW_ISCO | ISCO | 4.112 |  |  |  | 28.426 | 3.6019 | 88.6167 | 2.0105 |  |  | 82.3353 | 24.0409 | 69.9301 | 22.6185 | 88.9996 | 0.22826 | [7 empty] | -54.41 | -8.48
2009-04-04 | LJ09075 | SW_ISCO | ISCO | 27.92 |  |  |  | 28.2821 |  | 99.7625 | 1.7 |  |  | 104.7904 | 23.7852 | 74.0436 | 23.0535 | 88.9996 | 0.22826 |  | 0.18202 | [5 empty] | -56.9164 | -9.7805
2009-04-05 | LJ09076 | SW_ISCO | ISCO | 4.603 |  |  |  | 31.3258 | 0.2 | 99.2042 | 2.3842 |  |  | 114.7705 | 25.0639 | 78.1571 | 25.2284 | 88.9996 | 0.22826 |  | 0.18202 | [5 empty] | -57.0367 | -9.7305
2009-04-06 | LJ09077 | SW_ISCO | ISCO | 3.682 |  |  |  | 29.2581 | 3.3115 | 99.6646 | 2.7263 |  |  | 129.7405 | 24.0409 | 82.2707 | 24.7934 | 88.9996 | 0.22826 |  | 0.36403 | [5 empty] | -55.7463 | -8.9184
2009-04-07 | LJ09078 | SW_ISCO | ISCO | 4.243 |  |  |  | 32.4344 |  | 106.774 | 0.86316 |  |  | 132.2355 | 24.2967 | 86.3842 | 26.5333 | 92.5596 | 0.22826 |  | 0.36403 | [5 empty] | -55.8501 | -9.342
2009-04-08 | LJ09079 | SW_ISCO | ISCO | 6.426 |  |  |  | 31.7997 | 0.30577 | 101.1135 | 1.5105 |  | 1.4826 | 74.8503 | 18.9258 | 61.703 | 24.7934 | 78.3197 | 0.22826 | [5 empty] | 0.30586 | 0.072833 | -56.5571 | -9.5244
2009-04-09 | LJ09132 | SW_ISCO | ISCO | 9.75 |  |  |  | 31.0465 |  | 102.2604 | 2.2211 |  |  | 144.7106 | 23.0179 | 90.4977 | 25.6633 | 92.5596 | 0.22826 | [7 empty] | -55.23 | -8.5
2009-04-10 | LJ09133 | SW_ISCO | ISCO | 1.565 |  |  |  | 30.6488 |  | 101.5323 | 3.4 |  |  | 149.7006 | 23.5294 | 90.4977 | 26.5333 | 92.5596 | 0.34239 | [7 empty] | -54.95 | -8.39
2009-04-11 | LJ09134 | SW_ISCO | ISCO |  |  |  |  | 24.6968 |  | 112.2438 | 1.0316 |  |  | 162.1756 | 23.2737 | 94.6113 | 27.8382 | 92.5596 | 0.34239 | [5 empty] | 0.45879 |  | -55.21 | -8.51
2009-04-12 | LJ09135 | SW_ISCO | ISCO |  |  |  |  | 34.1664 | 5.2654 | 104.9115 | 2.4 |  |  | 167.1657 | 23.2737 | 94.6113 | 28.2732 | 92.5596 | 0.34239 | [7 empty] | -54.77 | -8.41
2009-04-13 | LJ09136 | SW_ISCO | ISCO | 4.955 |  |  |  | 33.3484 | 5.9269 | 103.9479 | 6.2579 |  |  | 167.1657 | 23.5294 | 98.7248 | 28.2732 | 92.5596 | 0.34239 | [7 empty] | -55.13 | -8.67
2009-04-14 | LJ09137 | SW_ISCO | ISCO | 4.358 |  |  |  | 32.7842 | 0.55385 | 104.4604 | 1.7 |  | 0.37064 | 134.7305 | 24.8082 | 86.3842 | 25.6633 | 88.9996 | 0.22826 | 0.3581 | [6 empty] | -54.52 | -8.77
2009-04-15 | LJ09138 | SW_ISCO | ISCO | 4.806 |  |  |  | 42.8886 | 0.63269 | 106.4844 | 0.91579 |  |  | 87.3253 | 22.7621 | 74.0436 | 20.8786 | 88.9996 | 0.22826 | [7 empty] | -55.04 | -8.83
2009-04-16 | LJ09139 | SW_ISCO | ISCO | 2.384 |  |  |  | 26.708 | 1.8 | 97.0687 | 2.7737 |  |  | 99.8004 | 22.5064 | 74.0436 | 21.7486 | 88.9996 | 0.22826 | [7 empty] | -54.53 | -8.86
2009-04-17 | LJ09178 | SH | Grab |  |  |  |  | 22.409 |  | 88.1625 | 2.1421 |  |  | 52.3952 | 25.5754 | 74.0436 | 16.5289 | 85.4397
2009-04-17 | LJ09168 | SM | Grab |  |  | 5.6 |  | 22.5444 |  | 92.1583 | 2.1105 |  |  | 52.3952 | 24.8082 | 74.0436 | 19.5737 | 88.9996
2009-04-17 | LJ09140 | SW | Grab |  |  | 5.87 |  | 60.5924 | 0.49615 | 102.0083 | 2.3579 |  | 1.4826 | 72.3553 | 25.5754 | 61.703 | 29.5781 | 81.8797 | 0.22826 |  | 0.72807 |  |  |  | 1.0705 | 0.072833 | -56.6064 | -8.7167
2009-04-17 | LJ09190 | SW_ISCO | ISCO | 9.3 |  |  |  | 26.8265 |  | 97.2333 | 0.80526 |  |  | 104.7904 | 24.5524 | 82.2707 | 22.1836 | 92.5596 | 0.22826 | [7 empty] | -55.08 | -8.83
2009-04-18 | LJ09191 | SW_ISCO | ISCO | 6.402 |  |  |  | 29.0635 |  | 99.0865 | 1.1632 |  |  | 119.7605 | 23.5294 | 82.2707 | 22.1836 | 92.5596 | 0.22826 | [7 empty] | -56.36 | -8.63
2009-04-19 | LJ09192 | SW_ISCO | ISCO | 2.261 |  |  |  | 30.6714 |  | 100.1135 | 1.2947 |  |  | 134.7305 | 25.0639 | 86.3842 | 23.9234 | 96.1196 | 0.22826 | [7 empty] | -56.11 | -8.74
2009-04-20 | LJ09193 | SW_ISCO | ISCO | 7.281 |  |  |  | 31.5684 |  | 101.1448 | 1.6211 |  |  | 142.2156 | 25.0639 | 90.4977 | 24.7934 | 96.1196 | 0.22826 | [7 empty] | -56.07 | -8.78
2009-04-21 | LJ09194 | SW_ISCO | ISCO | 1.361 |  |  |  | 31.0212 |  | 101.5938 | 1.2579 |  |  | 144.7106 | 24.8082 | 90.4977 | 24.7934 | 96.1196 | 0.34239 | [7 empty] | -54.8 | -8.41
2009-04-22 | LJ09195 | SW_ISCO | ISCO | 28.59 |  |  |  | 29.8787 |  | 98.1865 | 1.1316 |  |  | 127.2455 | 24.2967 | 86.3842 | 23.0535 | 96.1196 | 0.22826 | [7 empty] | -56.46 | -8.81
2009-04-23 | LJ09196 | SW_ISCO | ISCO | 4.1 |  |  |  | 31.0071 |  | 99.2635 | 2.0263 |  |  | 127.2455 | 25.5754 | 86.3842 | 25.6633 | 96.1196 | 0.22826 | [5 empty] | 0.30586 |  | -57.49 | -9
2009-04-24 | LJ09219 | SH | Grab |  |  | 5.51 |  | 25.6051 |  | 94.3677 | 1.9737 |  |  | 57.3852 | 28.133 | 78.1571 | 17.8338 | 113.9195 | [6 empty] | 0.15293
2009-04-24 | LJ09227 | SM | Grab |  |  | 5.6 |  | 24.9535 |  | 96.3979 | 1.3316 |  |  | 57.3852 | 28.133 | 78.1571 | 22.6185 | 92.5596
2009-04-24 | LJ09249 | SW | Grab |  |  | 5.67 |  | 39.952 |  | 109.9406 | 2.4947 |  |  | 127.2455 | 25.3197 | 86.3842 | 25.6633 | 96.1196 | 0.22826 | [6 empty] | 0.072833 | -56.4644 | -8.905
2009-04-24 | LJ09302 | SW_ISCO | ISCO |  |  |  |  | 35.3145 |  | 103.8427 | 1.9684 |  |  | 134.7305 | 25.3197 | 90.4977 | 27.8382 | 96.1196 | 0.22826 | [7 empty] | -55.39 | -8.61
2009-04-25 | LJ09303 | SW_ISCO | ISCO |  |  |  |  | 35.1932 |  | 103.5646 | 1.6211 |  |  | 142.2156 | 24.5524 | 90.4977 | 24.7934 | 96.1196 | 0.22826 | [7 empty] | -55.68 | -8.5
2009-04-26 | LJ09304 | SW_ISCO | ISCO |  |  |  |  | 48.2257 |  | 110.8365 | 1.9211 |  |  | 152.1956 | 25.5754 | 94.6113 | 26.9682 | 99.6796 | 0.34239 | [7 empty] | -55.23 | -8.67
2009-04-27 | LJ09305 | SW_ISCO | ISCO |  |  |  |  | 37.8307 |  | 104.0677 | 2.5684 |  |  | 162.1756 | 28.133 | 98.7248 | 26.9682 | 99.6796 | 0.34239 | [7 empty] | -54.99 | -8.71
2009-04-28 | LJ09306 | SW_ISCO | ISCO |  |  |  |  | 33.9774 |  | 101.3833 | 1.8421 |  |  | 169.6607 | 28.133 | 98.7248 | 28.2732 | 99.6796 | 0.34239 | [7 empty] | -55.32 | -8.83
2009-04-29 | LJ09307 | SW_ISCO | ISCO |  |  |  |  | 34.457 |  | 101.7302 | 1.3211 |  |  | 179.6407 | 28.133 | 102.8383 | 31.318 | 99.6796 | 0.34239 | 0.17905 | [6 empty] | -55.78 | -8.77
2009-04-30 | LJ09308 | SW_ISCO | ISCO |  |  |  |  | 46.5106 | 1.6962 | 117.1448 | 211.2895 |  |  | 184.6307 | 25.5754 | 102.8383 | 30.013 | 99.6796 | 0.34239 | 0.17905 | [5 empty] | 0.072833 | -55.67 | -8.81
2009-05-01 | LJ09309 | SW_ISCO | ISCO |  |  |  |  | 44.6121 |  | 104.3177 | 2.7 |  |  | 184.6307 | 28.133 | 102.8383 | 29.1431 | 99.6796 | 0.34239 | 0.17905 | [5 empty] | 0.072833 | -55.06 | -8.69
2009-05-02 | LJ09310 | SW_ISCO | ISCO |  |  |  |  | 43.5656 |  | 105.1979 | 2.1158 |  | 0.37064 | 189.6208 | 28.133 | 106.9519 | 31.7529 | 103.2396 | 0.34239 | 0.3581 | [5 empty] | 0.072833 | -55.58 | -8.64
2009-05-03 | LJ09311 | SW_ISCO | ISCO |  |  |  |  | 38.5783 | 6.0558 | 109.6417 | 1.4947 |  |  | 194.6108 | 25.5754 | 106.9519 | 30.883 | 99.6796 | 0.34239 | 0.17905 | [6 empty] | -56.04 | -8.87
2009-05-04 | LJ09312 | SW_ISCO | ISCO |  |  |  |  | 70.2031 | 4.9788 | 171.1427 | 1.7053 |  | 0.37064 | 182.1357 | 25.5754 | 102.8383 | 29.1431 | 96.1196 | 0.34239 | 0.53715 | [5 empty] | 0.072833 | -57.82 | -8.9
2009-05-05 | LJ09313 | SW_ISCO | ISCO |  |  |  |  | 36.1721 | 4.0269 | 101.4021 | 1.4842 |  | 0.37064 | 99.8004 | 30.6905 | 78.1571 | 31.7529 | 96.1196 | 0.22826 |  | 0.18202 |  |  |  | 0.30586 |  | -56.67 | -8.92
2009-05-06 | LJ09314 | SW_ISCO | ISCO |  |  |  |  | 29.811 | 2.2019 | 93.6948 | 1.3895 |  |  | 92.3154 | 25.5754 | 78.1571 | 23.4885 | 92.5596 | 0.22826 | [7 empty] | -55.72 | -8.29
2009-05-07 | LJ09315 | SW_ISCO | ISCO |  |  |  |  | 34.8181 | 254.7692 | 99.6323 | 1.5737 |  | 0.74129 | 84.8303 | 25.5754 | 69.9301 | 23.0535 | 88.9996 | 0.22826 |  | 0.91008 | [5 empty] | -52.06 | -6.91
2009-05-08 | LJ09273 | SH | Grab |  |  | 5.25 |  | 24.409 |  | 93.1958 | 0.89474 |  |  | 54.8902 | 28.133 | 74.0436 | 18.2688 | 85.4397 | [6 empty] | 0.15293
2009-05-08 | LJ09281 | SM | Grab |  |  | 5.31 |  | 25.8984 | 0.29231 | 92.7458 | 1.4474 |  | 0.37064 | 54.8902 | 28.133 | 74.0436 | 20.8786 | 92.5596
2009-05-08 | LJ09316 | SW_ISCO | ISCO | 8.3 |  |  |  | 32.3667 | 7.25 | 98.9719 | 1.0842 |  | 0.37064 | 102.2954 | 25.5754 | 78.1571 | 25.2284 | 92.5596 | 0.22826 |  | 0.36403 | [5 empty] | -57.29 | -8.67
2009-05-09 | LJ09317 | SW_ISCO | ISCO | 3.7 |  |  |  | 34.2821 | 1.2558 | 102.4542 | 3.0421 |  |  | 119.7605 | 28.133 | 82.2707 | 26.5333 | 96.1196 | 0.22826 | [5 empty] | 0.30586 |  | -55.17 | -8.64
2009-05-10 | LJ09318 | SW_ISCO | ISCO | 6.2 |  |  |  | 32.5388 | 0.51154 | 99.9417 | 2.1263 |  |  | 132.2355 | 25.5754 | 86.3842 | 24.7934 | 96.1196 | 0.22826 | [7 empty] | -57.3453 | -8.9234
2009-05-11 | LJ09319 | SW_ISCO | ISCO |  |  |  |  | 34.8124 |  | 101.5708 | 1.7158 |  |  | 144.7106 | 28.133 | 90.4977 | 28.7081 | 96.1196 | 0.34239 | [7 empty] | -55.09 | -8.37
2009-05-12 | LJ09320 | SW_ISCO | ISCO |  |  |  |  | 34.0028 | 4.0481 | 100.949 | 1.1 |  | 0.37064 | 157.1856 | 25.5754 | 94.6113 | 26.5333 | 96.1196 | 0.34239 | [7 empty] | -55.4109 | -8.4243
2009-05-13 | LJ09321 | SW_ISCO | ISCO | 5.224 |  |  |  | 36.0564 | 1.8577 | 102.2344 | 1.2421 |  |  | 172.1557 | 25.5754 | 98.7248 | 28.2732 | 99.6796 | 0.34239 | [7 empty] | -54.73 | -8.02
2009-05-14 | LJ09322 | SW_ISCO | ISCO | 6.828 |  |  |  | 35.2609 | 1.1058 | 100.6802 | 0.85789 |  |  | 177.1457 | 28.133 | 102.8383 | 28.2732 | 99.6796 | 0.34239 | 0.3581 | [6 empty] | -55.6287 | -8.5917
2009-05-15 | LJ09323 | SW_ISCO | ISCO | 9 |  |  |  | 41.3766 |  | 100.6031 | 2.1947 |  |  | 177.1457 | 40.9207 | 102.8383 | 56.5463 | 99.6796 | 0.34239 | 0.17905 |  |  |  |  | 0.15293 | 0.072833 | -54.6104 | -8.4741
2009-05-16 | LJ09324 | SW_ISCO | ISCO | 9.7 |  |  |  | 34.8152 |  | 100.2094 | 1.2632 |  |  | 159.6806 | 25.3197 | 94.6113 | 26.9682 | 99.6796 | 0.34239 | 0.17905 | [5 empty] | 0.072833 | -54.7731 | -8.3919
2009-05-17 | LJ09325 | SW_ISCO | ISCO | 7.4 |  |  |  | 29.9408 | 1.7154 | 95.5677 | 0.8 |  |  | 109.7804 | 25.5754 | 82.2707 | 23.0535 | 96.1196 | 0.22826 | 0.17905 | [6 empty] | -54.1585 | -8.3614
2009-05-18 | LJ09326 | SW_ISCO | ISCO | 7.746 |  |  |  | 34.4852 |  | 95.3646 | 0.75789 |  |  | 109.7804 | 25.5754 | 82.2707 | 26.5333 | 96.1196 | 0.22826 | 0.3581 | [6 empty] | -54.7623 | -8.4961
2009-05-19 | LJ09327 | SW_ISCO | ISCO | 7.8 |  |  |  | 33.0578 | 0.27885 | 98.4677 | 2.6684 |  |  | 129.7405 | 25.0639 | 86.3842 | 24.7934 | 96.1196 | 0.22826 | [7 empty] | -52.5441 | -7.2476
2009-05-20 | LJ09328 | SW_ISCO | ISCO | 4.5 |  |  |  | 33.5853 |  | 99.5958 | 1.9474 |  |  | 152.1956 | 25.5754 | 94.6113 | 25.6633 | 99.6796 | 0.34239 | [7 empty] | -54.4566 | -8.2085
2009-05-21 | LJ09378 | SW_ISCO | ISCO | 3.214 |  |  |  | 36.7193 |  | 107.4156 | 2.0105 |  |  | 179.6407 | 25.5754 | 102.8383 | 27.4032 | 99.6796 | 0.34239 | [7 empty] | -55.09 | -8.28
2009-05-22 | LJ09379 | SW_ISCO | ISCO | 9.58 |  |  |  | 37.2355 |  | 122.0927 | 3.0105 |  | 0.37064 | 202.0958 | 28.133 | 106.9519 | 29.5781 | 103.2396 | 0.34239 | [6 empty] | 0.072833 | -52.67 | -7.87
2009-05-23 | LJ09380 | SW_ISCO | ISCO | 3.793 |  |  |  | 39.0917 |  | 105.8552 | 2.0421 |  |  | 222.0559 | 25.5754 | 111.0654 | 29.1431 | 103.2396 | 0.45652 | 0.3581 | [5 empty] | 0.072833 | -54.98 | -8.35
2009-05-24 | LJ09381 | SW_ISCO | ISCO | 3.758 |  |  |  | 48.4767 |  | 107.1406 | 3.8684 |  |  | 239.521 | 25.5754 | 115.1789 | 30.883 | 103.2396 | 0.45652 | 0.3581 | [5 empty] | 0.072833 | -53.4139 | -8.201
2009-05-25 | LJ09382 | SW_ISCO | ISCO | 4.854 |  |  |  | 47.8618 |  | 103.175 | 2.6211 |  |  | 244.511 | 28.133 | 119.2925 | 31.318 | 103.2396 | 0.45652 | 0.3581 | [6 empty] | -54.3972 | -8.6366
2009-05-26 | LJ09383 | SW_ISCO | ISCO | 6.294 |  |  |  | 49.3371 |  | 101.5 | 1.0474 |  | 0.37064 | 274.4511 | 28.133 | 123.406 | 33.0579 | 103.2396 | 0.45652 | 0.3581 | [5 empty] | 0.072833 | -53.7846 | -8.4033
2009-05-27 | LJ09384 | SW_ISCO | ISCO | 6.555 |  |  |  | 50.8604 |  | 103.0021 | 2.0579 |  | 0.74129 | 274.4511 | 28.133 | 127.5195 | 33.0579 | 106.7996 | 0.45652 | 107.4306 | [5 empty] | 0.14567 | -54.4577 | -8.7042
2009-05-28 | LJ09385 | SW_ISCO | ISCO | 2.932 |  |  |  | 53.512 | 3.8865 | 103.6396 | 1.8211 |  |  | 274.4511 | 28.133 | 127.5195 | 33.4928 | 103.2396 | 0.57065 | 0.53715 | [6 empty] | -54.4046 | -8.7141
2009-05-29 | LJ09386 | SW_ISCO | ISCO | 5.279 |  |  |  | 45.8082 |  | 97.624 | 1.9368 |  | 0.74129 | 222.0559 | 28.133 | 111.0654 | 29.5781 | 106.7996 | 0.45652 | 0.7162 | [5 empty] | 0.072833 | -51.9634 | -8.1945
2009-05-30 | LJ09387 | SW_ISCO | ISCO | 2.405 |  |  |  | 49.2891 |  | 104.7104 | 2.1368 |  |  | 219.5609 | 28.133 | 115.1789 | 30.883 | 103.2396 | 0.45652 | 0.3581 | [6 empty] | -54.9389 | -8.6593
2009-05-31 | LJ09388 | SW_ISCO | ISCO | 2.398 |  |  |  | 47.3173 |  | 101.1677 | 1.1368 |  |  | 229.5409 | 25.5754 | 119.2925 | 31.318 | 103.2396 | 0.45652 | 0.3581 | [5 empty] | 0.072833 | -54.57 | -8.22
2009-06-01 | LJ09389 | SW_ISCO | ISCO | 3.432 |  |  |  | 50.299 | 1.7154 | 103.8937 | 3.0421 |  |  | 244.511 | 25.5754 | 123.406 | 32.6229 | 103.2396 | 0.45652 | 0.3581 | [5 empty] | 0.072833 | -55.2073 | -8.7774
2009-06-02 | LJ09390 | SW_ISCO | ISCO | 5.723 |  |  |  | 49.6897 |  | 101.4562 | 3.6789 |  |  | 249.501 | 28.133 | 123.406 | 33.0579 | 103.2396 | 0.45652 | 0.53715 | [5 empty] | 0.072833 | -54.59 | -8.54
2009-06-03 | LJ09391 | SW_ISCO | ISCO | 3.271 |  |  |  | 46.7645 |  | 94.5 | 0.96842 |  | 0.37064 | 249.501 | 30.6905 | 123.406 | 31.318 | 96.1196 | 0.45652 | 0.89526 | 0.54605 |  |  |  |  | 0.072833 | -51.72 | -8.35
2009-06-04 | LJ09440 | SW_ISCO | ISCO | 5.3 |  |  |  | 33.8251 |  | 98.2917 | 3.1263 |  | 0.37064 | 224.5509 | 28.133 | 119.2925 | 31.7529 | 106.7996 | 0.45652 | 0.53715 | [5 empty] | 0.072833 | -53.24 | -8.65
2009-06-05 | LJ09441 | SW_ISCO | ISCO |  |  |  |  | 32.4965 | 0.26346 | 93.5812 | 3.7211 |  | 0.37064 | 197.1058 | 30.6905 | 115.1789 | 32.1879 | 99.6796 | 0.45652 | 0.7162 | [5 empty] | 0.072833 | -53.61 | -8.23
2009-06-06 | LJ09442 | SW_ISCO | ISCO | 8.6 |  |  |  | 33.0832 |  | 94.624 | 7.5263 |  |  | 164.6707 | 28.133 | 102.8383 | 29.1431 | 103.2396 | 0.34239 | 0.3581 | [6 empty] | -54.22 | -8.56
2009-06-07 | LJ09443 | SW_ISCO | ISCO | 9.562 |  |  |  | 66.866 | 1.3654 | 97.0812 | 3.0158 |  |  | 159.6806 | 28.133 | 102.8383 | 28.7081 | 103.2396 | 0.34239 | 0.3581 | [6 empty] | -53.99 | -8.3
2009-06-08 | LJ09444 | SW_ISCO | ISCO | 5.9 |  |  |  | 32.7842 |  | 95.6188 | 2.7421 |  |  | 182.1357 | 28.133 | 111.0654 | 30.013 | 103.2396 | 0.34239 | 0.53715 | [6 empty] | -55.18 | -8.5
2009-06-09 | LJ09445 | SW_ISCO | ISCO | 6.9 |  |  |  | 31.1283 |  | 94.526 | 3.2105 |  | 0.74129 | 162.1756 | 30.6905 | 102.8383 | 28.2732 | 103.2396 | 0.34239 | 0.7162 | [5 empty] | 0.072833 | -52.5604 | -8.2439
2009-06-10 | LJ09499 | SW_ISCO | ISCO | 7.55 |  |  |  | 30.6883 |  | 89.2802 | 4.2053 |  |  | 137.2255 | 28.133 | 94.6113 | 27.4032 | 103.2396 | 0.34239 | 0.3581 | [6 empty] | -53.15 | -8.42
2009-06-11 | LJ09500 | SW_ISCO | ISCO | 1.896 |  |  |  | 33.9774 | 2.5288 | 89.1708 | 23.2579 |  |  | 149.7006 | 28.133 | 98.7248 | 27.4032 | 103.2396 | 0.34239 | 0.3581 | [6 empty] | -53.77 | -8.57
2009-06-12 | LJ09501 | SW_ISCO | ISCO | 5.48 |  |  |  | 30.8829 |  | 88.949 | 2.5 |  | 0.37064 | 152.1956 | 28.133 | 98.7248 | 26.9682 | 106.7996 | 0.34239 | 0.53715 | [6 empty] | -52.83 | -8.58
2009-06-13 | LJ09502 | SW_ISCO | ISCO | 2.285 |  |  |  | 30.1975 | 2.7712 | 87.4406 | 2.3368 |  |  | 129.7405 | 28.133 | 90.4977 | 25.6633 | 103.2396 | 0.22826 | 0.3581 | [6 empty] | -54.12 | -8.27
2009-06-14 | LJ09503 | SW_ISCO | ISCO | 4.215 |  |  |  | 30.8604 |  | 90.5406 | 2.7368 |  |  | 139.7206 | 25.5754 | 94.6113 | 25.6633 | 103.2396 | 0.34239 | 0.3581 | [6 empty] | -54.8183 | -8.6059
2009-06-15 | LJ09504 | SW_ISCO | ISCO | 2.023 |  |  |  | 32.2511 |  | 88.5177 | 2.4105 |  |  | 162.1756 | 28.133 | 102.8383 | 28.2732 | 103.2396 | 0.34239 | 0.53715
2009-06-16 | LJ09505 | SW_ISCO | ISCO | 1.869 |  |  |  | 36.4739 | 0.33462 | 90.9906 | 4.1526 |  |  | 192.1158 | 28.133 | 111.0654 | 30.448 | 106.7996 | 0.45652 | 0.7162 | [5 empty] | 0.072833 | -56.1201 | -8.3993
2009-06-17 | LJ09506 | SW_ISCO | ISCO | 5.222 |  |  |  | 43.9013 |  | 82.1521 | 4.9211 |  | 0.74129 | 197.1058 | 30.6905 | 111.0654 | 30.013 | 99.6796 | 0.45652 | 1.0743 | [5 empty] | 0.072833 | -50.42 | -7.34
2009-06-18 | LJ09507 | SW_ISCO | ISCO | 5.1 |  |  |  | 32.6629 |  | 88.4542 | 2.4947 |  | 0.37064 | 179.6407 | 30.6905 | 106.9519 | 30.013 | 106.7996 | 0.34239 | 0.7162 | [5 empty] | 0.072833 | -52.39 | -8.37
2009-06-19 | LJ09568 | SW_ISCO | ISCO | 3.674 |  |  |  | 34.0677 |  | 87.4958 | 1.6632 |  |  | 144.7106 | 30.6905 | 98.7248 | 29.5781 | 106.7996 | 0.34239 | 0.3581 | [6 empty] | -53.93 | -8.27
2009-06-20 | LJ09569 | SW_ISCO | ISCO | 4.27 |  |  |  | 23.7828 | 17.9481 | 83.1042 | 2.7632 |  | 1.4826 | 77.3453 | 28.133 | 65.8165 | 20.0087 | 92.5596 | 0.11413 | 0.7162 | [6 empty] | -46.77 | -7.16
2009-06-21 | LJ09570 | SW_ISCO | ISCO | 4.072 |  |  |  | 28.9563 | 4.7673 | 90.1719 | 1.8737 |  | 0.74129 | 94.8104 | 28.133 | 74.0436 | 22.1836 | 96.1196 | 0.22826 | 0.3581 | [6 empty] | -50.96 | -7.63
2009-06-22 | LJ09571 | SW_ISCO | ISCO | 2.691 |  |  |  | 29.055 | 2.8154 | 89.9406 | 1.1632 |  | 0.37064 | 114.7705 | 28.133 | 82.2707 | 23.4885 | 99.6796 | 0.22826 | 0.3581 | [6 empty] | -52.26 | -7.8
2009-06-23 | LJ09572 | SW_ISCO | ISCO | 2.853 |  |  |  | 31.7715 |  | 90.6625 | 1.6737 |  | 0.37064 | 137.2255 | 28.133 | 86.3842 | 26.0983 | 103.2396 | 0.22826 | 0.3581 | [6 empty] | -52.72 | -7.94
2009-06-24 | LJ09573 | SW_ISCO | ISCO | 4.794 |  |  |  | 32.9958 |  | 91.6167 | 3.0842 |  | 0.37064 | 162.1756 | 28.133 | 94.6113 | 26.9682 | 103.2396 | 0.34239 | 0.3581 | [6 empty] | -53.24 | -8.75
2009-06-25 | LJ09574 | SW_ISCO | ISCO | 8.332 |  |  |  | 35.5289 |  | 92.8208 | 3.8421 |  | 0.37064 | 189.6208 | 28.133 | 102.8383 | 29.1431 | 103.2396 | 0.34239 | 0.53715 | [5 empty] | 0.072833 | -54.0602 | -8.2209
2009-06-26 | LJ09575 | SW_ISCO | ISCO | 4.681 |  |  |  | 36.9027 | 0.48846 | 94.5208 | 2.9579 |  | 0.37064 | 212.0758 | 28.133 | 111.0654 | 30.883 | 106.7996 | 0.45652 | 0.53715 | [6 empty] | -54.04 | -8.31
2009-06-27 | LJ09576 | SW_ISCO | ISCO | 5.061 |  |  |  | 37.6192 |  | 92.9698 | 4.8632 |  | 0.37064 | 234.5309 | 28.133 | 115.1789 | 31.318 | 106.7996 | 0.45652 | 0.53715 | [5 empty] | 0.072833 | -54.1115 | -8.3267
2009-06-28 | LJ09577 | SW_ISCO | ISCO | 3.505 |  |  |  | 40.0169 | 3.4904 | 96.2917 | 5.6421 |  | 0.37064 | 249.501 | 28.133 | 123.406 | 32.6229 | 103.2396 | 0.45652 | 0.7162 | [5 empty] | 0.072833 | -54.2737 | -8.3917
2009-06-29 | LJ09578 | SW_ISCO | ISCO | 3.52 |  |  |  | 39.3061 |  | 94.4854 | 4.1368 |  | 0.74129 | 249.501 | 28.133 | 123.406 | 33.0579 | 106.7996 | 0.45652 | 0.7162 | 0.72807 |  |  |  |  | 0.072833 | -53.95 | -8.57
2009-06-30 | LJ09579 | SW_ISCO | ISCO |  |  |  |  | 39.2581 | 5.1558 | 89.125 | 2.4 |  | 1.1111 | 276.9461 | 34.0153 | 126.6968 | 33.9278 | 102.8836 | 0.45652 | 0.89526 | BDL |  | 2.906 |  |  | 0.072833 | -53.3542 | -8.4159
2009-07-01 | LJ09580 | SW_ISCO | ISCO |  |  |  |  | 40.1213 | 5.9096 | 93.6323 | 2.0684 |  | 0.74074 | 286.9261 | 31.4578 | 129.9877 | 36.5376 | 108.9356 | 0.57065 | 0.7162 | BDL |  | 2.5831 |  |  | 0.072833 | -54.22 | -8.41
2009-07-02 | LJ09581 | SW_ISCO | ISCO | 5.129 |  |  |  | 40.0959 | 7.9404 | 92.2948 | 1.8789 |  | 1.1111 | 286.9261 | 33.7596 | 132.0444 | 40.0174 | 106.0876 | 0.57065 | 0.7162 | BDL |  | 2.2603 |  |  | 0.072833 | -54.31 | -8.27
2009-07-03 | LJ09582 | SW_ISCO | ISCO |  |  |  |  | 40.378 | 10.5327 | 94.3312 | 2.0211 |  | 0.74074 | 301.8962 | 33.7596 | 139.8601 | 41.3223 | 111.4276 | 0.57065 | 0.7162 | BDL |  | 2.906 |  |  | BDL | -54.15 | -8.31
2009-07-04 | LJ09583 | SW_ISCO | ISCO | 4.13 |  |  |  | 43.8646 | 5.5558 | 97.7844 | 1.8632 |  | 0.74074 | 316.8663 | 33.2481 | 136.5693 | 40.8873 | 108.9356 | 0.57065 | 0.7162 | BDL |  | 2.5831 |  |  | 0.072833 | -54.27 | -8.32
2009-07-05 | LJ09584 | SW_ISCO | ISCO |  |  |  |  | 43.1086 | 0.56346 | 94.5729 | 2.2211 |  | 0.74074 | 339.3214 | 34.0153 | 153.4348 | 40.8873 | 111.7836 | 0.68478 | 0.89526 | BDL |  | 2.5831 |  |  | 0.072833 | -54.38 | -8.62
2009-07-06 | LJ09585 | SW_ISCO | ISCO | 4.412 |  |  |  | 43.7828 |  | 95.675 | 3.3684 |  | 0.74074 | 341.8164 | 32.7366 | 152.6121 | 41.3223 | 111.7836 | 0.68478 | 0.89526 | 0.18202 |  | 3.2289 |  |  | 0.072833 | -53.88 | -8.49
2009-07-07 | LJ09586 | SW_ISCO | ISCO |  |  |  |  | 43.2581 | 2.5308 | 97.199 | 3.6 |  | 0.74074 | 361.7764 | 33.7596 | 158.371 | 43.0622 | 112.8515 | 0.68478 | 0.7162 | BDL |  | 2.5831 |  |  | 0.072833 | -54.19 | -8.62
2009-07-08 | LJ09587 | SW_ISCO | ISCO |  |  |  |  | 43.0522 | 4.5019 | 96.3875 | 3.2105 |  | 0.74074 | 341.8164 | 34.2711 | 159.6051 | 43.9321 | 112.4956 | 0.68478 | 1.0743 | BDL |  | 2.2603 |  |  | 0.072833 | -54.46 | -8.62
2009-07-09 | LJ09588 | SW_ISCO | ISCO |  |  |  |  | 45.2553 | 9.475 | 97.1594 | 3.2947 |  | 0.74074 | 359.2814 | 35.0384 | 159.6051 | 64.3758 | 118.5475 | 0.68478 | 1.2534 | BDL |  | 2.5831 |  |  | 0.072833 | -54.21 | -8.32
2009-07-10 | LJ09589 | SW_ISCO | ISCO |  |  |  |  | 43.8561 | 3.6654 | 95.3208 | 7.2158 |  | 0.74074 | 336.8263 | 36.5729 | 160.4278 | 57.4163 | 113.5635 | 0.57065 | 0.89526 | BDL |  | 1.9374 |  |  | 0.072833 | -54 | -8.52
2009-07-11 | LJ09590 | SW_ISCO | ISCO | 13.739 |  |  |  | 42.8096 | 8.2327 | 95.5781 | 4.5526 |  | 0.74074 | 329.3413 | 36.5729 | 157.137 | 53.0666 | 114.2755 | 0.57065 | 1.0743 | BDL |  | 2.2603 |  |  | 0.072833 | -55.12 | -8.52
2009-07-12 | LJ09591 | SW_ISCO | ISCO | 13.81 |  |  |  | 37.8025 |  | 79.8115 | 5.3684 |  | 0.74074 | 259.481 | 41.688 | 134.1012 | 34.7977 | 92.9156 | 0.45652 | 1.6115 | BDL |  | 2.906 |  |  | 0.072833 | -46.54 | -7.58
2009-07-13 | LJ09592 | SW_ISCO | ISCO |  |  |  |  | 39.6925 |  | 83.1937 | 5.0263 |  | 0.74074 | 279.4411 | 40.9207 | 147.2645 | 37.4076 | 104.3076 | 0.45652 | 1.9696 | BDL |  | 3.2289 |  |  | 0.072833 | -49.38 | -7.66
2009-07-14 | LJ09619 | SW_ISCO | ISCO | 14.73 |  |  |  | 49.4133 |  | 84.6667 | 3.1211 |  | 0.74074 | 284.4311 | 39.8977 | 149.7326 | 37.4076 | 106.4436 | 0.45652 | 1.0743 | BDL |  | 1.9374 |  |  | 0.072833 | -50.27 | -7.95
2009-07-15 | LJ09620 | SW_ISCO | ISCO | 8.643 |  |  |  | 54.3949 |  | 78.651 | 4.4053 |  | 0.74074 | 301.8962 | 40.4092 | 155.9029 | 37.8425 | 109.2916 | 0.57065 | 1.2534 | BDL |  | 0.96868 |  |  | 0.072833 | -50.29 | -7.82
2009-07-16 | LJ09621 | SW_ISCO | ISCO | 16.25 |  |  |  | 48.8152 |  | 79.6406 | 3.3158 |  | 0.37037 | 306.8862 | 38.3632 | 157.5483 | 36.1027 | 109.6476 | 0.57065 | 1.2534 | BDL |  | 2.2603 |  |  | 0.072833 | -50.47 | -7.95
2009-07-17 | LJ09622 | SW_ISCO | ISCO | 15.645 |  |  |  | 44.7955 |  | 85.5844 | 4.2158 |  | 0.37037 | 319.3613 | 38.8747 | 161.6619 | 39.5824 | 113.2075 | 0.57065 | 1.2534 | BDL |  | 0.64579 |  |  | 0.072833 | -51.67 | -8.04
2009-07-18 | LJ09623 | SW_ISCO | ISCO | 13.08 |  |  |  | 46.7842 |  | 72.9792 | 3.6737 |  | 0.74074 | 296.9062 | 40.9207 | 148.0872 | 37.4076 | 100.0356 | 0.57065 | 1.2534 | BDL |  | 2.2603 |  |  | 0.072833 | -51.82 | -8.1
2009-07-19 | LJ09624 | SW_ISCO | ISCO | 17.431 |  |  |  | 50.0169 | 2.1135 | 79.0573 | 4.1263 |  | 0.74074 | 336.8263 | 39.1304 | 161.2505 | 41.3223 | 106.7996 | 0.57065 | 1.0743 | BDL |  | 1.2916 |  |  | 0.072833 | -53.47 | -8.24
2009-07-20 | LJ09625 | SW_ISCO | ISCO | 12.19 |  |  |  | 44.7729 | 4.1346 | 85.7188 | 6.9842 |  | 0.37037 | 361.7764 | 38.8747 | 170.3003 | 43.0622 | 109.6476 | 0.57065 | 1.2534 | BDL |  | 2.2603 |  |  | 0.14567 | -53.9 | -8.38
2009-07-21 | LJ09626 | SW_ISCO | ISCO | 6.976 |  |  |  | 45.5938 | 1.2923 | 83.8146 | 3.6632 |  | 0.37037 | 384.2315 | 39.1304 | 178.5274 | 45.672 | 113.2075 | 0.68478 | 1.6115 | BDL |  | 1.2916 |  |  | 0.14567 | -53.59 | -8.23
2009-07-22 | LJ09627 | SW_ISCO | ISCO | 6.278 |  |  |  | 53.4386 |  | 79.8885 | 5.2895 |  | 0.37037 | 394.2116 | 39.3862 | 182.2295 | 47.4119 | 114.2755 | 0.68478 | 1.9696 | 1.4561 |  | 1.6145 |  |  | 0.14567 | -53.78 | -8.05
2009-07-23 | LJ09628 | SW_ISCO | ISCO | 8.324 |  |  |  | 52.3329 |  | 74.9938 | 5.2684 |  | 0.37037 | 401.6966 | 38.3632 | 178.9387 | 46.107 | 112.1396 | 0.68478 | 1.6115 | 2.1842 |  | 2.2603 |  |  | 0.14567 | -51.57 | -7.93
2009-07-24 | LJ09629 | SW_ISCO | ISCO | 8.43 |  |  |  | 43.732 |  | 59.1531 | 2.1895 |  | 1.1111 | 324.3513 | 42.711 | 149.3213 | 35.6677 | 96.4756 | 0.57065 | 3.2229 | 8.3728 |  | 1.6145 |  |  | 0.14567 | -45.34 | -7.2
2009-07-25 | LJ09630 | SW_ISCO | ISCO | 7.079 |  |  |  | 52.6544 | 20.175 | 73.5917 | 3.0789 |  | 0.74074 | 371.7565 | 40.4092 | 160.8392 | 43.9321 | 108.2236 | 0.68478 | 1.4324 | BDL |  | 1.6145 |  |  | 0.072833 | -48.95 | -8.17
2009-07-26 | LJ09631 | SW_ISCO | ISCO | 7.772 |  |  |  | 52.6121 | 15.1558 | 70.1323 | 3.5421 |  | 1.1111 | 389.2216 | 44.757 | 178.9387 | 48.7168 | 112.4956 | 0.68478 | 1.7905 | BDL |  | 0.96868 |  |  | 0.072833 | -49.05 | -7.53
2009-07-27 | LJ09632 | SW_ISCO | ISCO | 6.592 |  |  |  | 51.5938 | 2.1538 | 73.6927 | 7.5789 |  | 0.74074 | 401.6966 | 40.1535 | 183.4636 | 44.3671 | 110.0036 | 0.68478 | 1.7905 | BDL |  | 0.64579 |  |  | 0.14567 | -49.82 | -8.24
2009-07-28 | LJ09633 | SW_ISCO | ISCO | 6.907 |  |  |  | 67.0437 | 4.7846 | 76.7917 | 4.2789 |  | 0.37037 | 411.6766 | 41.9437 | 189.2225 | 49.1518 | 114.9875 | 0.68478 | 1.7905 | BDL |  | 1.9374 |  |  | 0.14567 | -51.03 | -8.01
2009-07-29 | LJ09634 | SW_ISCO | ISCO | 7.784 |  |  |  | 52.4767 | 6.8346 | 75.2604 | 2.7789 |  | 0.37037 | 399.2016 | 41.1765 | 182.2295 | 45.672 | 108.2236 | 0.68478 | 1.0743 | BDL |  | 1.2916 |  |  | 0.14567 | -49.84 | -7.68
2009-07-30 | LJ09635 | SW_ISCO | ISCO | 16.611 |  |  |  | 53.1791 | 13.5404 | 69.5979 | 2.5947 |  | 0.74074 | 416.6667 | 41.1765 | 185.9317 | 43.9321 | 118.9035 | 0.68478 | 1.9696 | BDL |  | 0.96868 |  |  | 0.14567 | -49.44 | -7.9
2009-07-31 | LJ09636 | SW_ISCO | ISCO | 19.452 |  |  |  | 42.426 | 6.6538 | 75.0948 | 4.3263 |  | 0.74074 | 389.2216 | 43.4783 | 174.4138 | 41.3223 | 108.2236 | 0.68478 | 1.7905 | BDL |  | 2.2603 |  |  | 0.14567 | -49.65 | -7.88
2009-08-01 | LJ09637 | SW_ISCO | ISCO | 17.55 |  |  |  | 55.4302 | 4.8865 | 75.3854 | 2.2421 |  | 0.74074 | 376.7465 | 42.711 | 158.7824 | 42.1923 | 112.8515 | 0.68478 | 1.9696 | BDL |  | 1.2916 |  |  | 0.14567 | -50.56 | -8.02
2009-08-02 | LJ09638 | SW_ISCO | ISCO | 17.265 |  |  |  | 42.3075 | 4.8519 | 78.0927 | 3.9579 |  | 0.74074 | 369.2615 | 43.4783 | 178.116 | 43.0622 | 116.0555 | 0.68478 | 2.1486 | BDL |  | 1.9374 |  |  | 0.14567 | -50.13 | -7.72
2009-08-03 | LJ09639 | SW_ISCO | ISCO | 16.05 |  |  |  | 52.8717 | 10.1385 | 80.2927 | 4.7526 |  | 0.37037 | 379.2415 | 41.4322 | 182.2295 | 44.3671 | 116.4115 | 0.68478 | 2.1486 | 3.0943 |  | 1.2916 |  |  | 0.14567 | -52.12 | -7.92
2009-08-04 | LJ09640 | SW_ISCO | ISCO | 15.968 |  |  |  | 45.1481 | 1.1231 | 82.5812 | 6.0684 |  | 0.37037 | 381.7365 | 40.1535 | 183.0522 | 46.9769 | 117.4795 | 0.68478 | 1.9696 | 4.5504 |  | 0.96868 |  |  | 0.14567 | -52.36 | -8.04
2009-08-05 | LJ09641 | SW_ISCO | ISCO | 16.27 |  |  |  | 44.4062 | 8.8442 | 79.801 | 2.7842 |  | 0 | 0 | 0 | 0 | 0 | 0 | 0 | 0 | 0 |  | 0 |  |  | 0 | -51.9706 | -8.2051
2009-08-06 | LJ09642 | SW_ISCO | ISCO | 16.448 |  |  |  | 45.1594 | 1.3135 | 83.9688 | 2.5 |  | 0.37037 | 394.2116 | 40.4092 | 190.4566 | 48.2819 | 118.1915 | 0.68478 | 1.4324 | BDL |  | 0.32289 |  |  | 0.14567 | -51.5571 | -8.1586
2009-08-07 | LJ09643 | SW_ISCO | ISCO | 16.22 |  |  |  | 45.9154 | 1.7038 | 85.476 | 3.9789 |  | 0.37037 | 414.1717 | 37.8517 | 191.2793 | 45.2371 | 114.2755 | 0.68478 | 1.6115 | BDL |  | 0.96868 |  |  | 0.14567 | -52.3048 | -8.1976
2009-08-08 | LJ09644 | SW_ISCO | ISCO | 19.55 |  |  |  | 68.5642 | 4.4904 | 83.1333 | 2.9263 |  | 0.37037 | 404.1916 | 39.1304 | 191.6907 | 46.9769 | 117.1235 | 0.68478 | 2.5067 | BDL |  | 1.2916 |  |  | 0.072833 | -52.4596 | -8.2404
2009-08-09 | LJ09645 | SW_ISCO | ISCO | 18.56 |  |  |  | 53.2102 |  | 74.9031 | 3.2158 |  | 0.37037 | 419.1617 | 39.1304 | 192.5134 | 45.672 | 115.3435 | 0.68478 | 3.0439 | BDL |  | 0.64579 |  |  | 0.14567 | -51.9306 | -8.0856
2009-08-10 | LJ09646 | SW_ISCO | ISCO | 15.524 |  |  |  | 55.0437 | 3.0269 | 73.8531 | 2.7368 |  | 0.37037 | 416.6667 | 41.9437 | 194.9815 | 45.672 | 117.1235 | 0.68478 | 4.6553 | 1.6382 |  | 0.32289 |  |  | 0.14567 | -52.6963 | -8.1473
2009-08-11 | LJ09647 | SW_ISCO | ISCO |  |  |  |  | 55.6417 | 8.3827 | 72.0646 | 2.7 |  | 0.74074 | 439.1218 | 40.9207 | 197.0383 | 45.672 | 119.2595 | 0.68478 | 4.2972 | 6.1886 |  | BDL |  |  | 0.14567 | -51.6593 | -7.916
2009-08-12 | LJ09667 | SW_ISCO | ISCO |  |  |  |  | 56.9676 |  | 73.4562 | 3.2368 |  | 0.37037 | 449.1018 | 41.1765 | 200.3291 | 45.672 | 118.9035 | 0.7989 | 3.581 | BDL |  | 0.96868 |  |  | 0.14567 | -51.6792 | -7.897
2009-08-13 | LJ09668 | SW_ISCO | ISCO |  |  |  |  | 48.1975 | 12.9731 | 60.8656 | 4.6842 |  | 1.1111 | 346.8064 | 48.3376 | 156.3143 | 41.3223 | 94.3396 | 0.57065 | 1.7905 | BDL |  | 1.2916 |  |  | 0.072833 | -44.3835 | -6.8789
2009-08-14 | LJ09669 | SW_ISCO | ISCO |  |  |  |  | 50.4231 | 21.7981 | 67.3344 | 3.5263 |  | 0.74074 | 359.2814 | 45.7801 | 160.4278 | 36.5376 | 95.0516 | 0.57065 | 1.7905 | BDL |  | 0.96868 |  |  | 0.072833 | -43.2346 | -7.0597
2009-08-15 | LJ09670 | SW_ISCO | ISCO |  |  |  |  | 48 | 12.2962 | 61.1302 | 3.7211 |  | 0.74074 | 386.7265 | 44.5013 | 172.3571 | 38.2775 | 101.1036 | 0.68478 | 1.7905 | BDL |  | 0.64579 |  |  | 0.14567 | -44.8973 | -7.0062
2009-08-16 | LJ09671 | SW_ISCO | ISCO |  |  |  |  | 50.567 | 1.4904 | 60.4771 | 2.1158 |  | 0.74074 | 411.6766 | 44.2455 | 179.7614 | 40.0174 | 99.3236 | 0.68478 | 1.7905 | 1.8202 |  | 0.64579 |  |  | 0.14567 | -45.3899 | -7.3193
2009-08-17 | LJ09672 | SW_ISCO | ISCO |  |  |  |  | 51.6953 | 8.4654 | 56.5948 | 6.4789 |  | 0.37037 | 429.1417 | 43.4783 | 184.6977 | 39.1475 | 103.9516 | 0.68478 | 2.3277 | 10.557 |  | 1.2916 |  |  | 0.14567 | -46.8037 | -7.2211
2009-08-18 | LJ09673 | SW_ISCO | ISCO |  |  |  |  | 52.8717 | 26.875 | 56.9104 | 3.7737 |  | 0.74074 | 424.1517 | 43.734 | 181.8182 | 44.8021 | 105.3756 | 0.68478 | 2.3277 | BDL |  | 1.9374 |  |  | BDL | -46.6704 | -7.4087
2009-08-19 | LJ09674 | SW_ISCO | ISCO |  |  |  |  | 54.3103 | 26.1288 | 56.8 | 2.7684 |  | 0.74074 | 436.6267 | 45.7801 | 171.9457 | 48.2819 | 105.7316 | 0.68478 | 1.9696 | BDL |  | 1.9374 |  |  | 0.072833 | -46.4932 | -7.6057
2009-08-20 | LJ09675 | SW_ISCO | ISCO |  |  |  |  | 55.1735 | 24.1673 | 51.8344 | 3.0895 |  | BDL | 454.0918 | 42.9668 | 172.7684 | 45.2371 | 106.4436 | 0.68478 | 2.1486 | BDL |  | 0.32289 |  |  | BDL | -46.461 | -7.4173
2009-08-21 | LJ09676 | SW_ISCO | ISCO |  |  |  |  | 57.1678 | 30.7135 | 49.5021 | 2.6579 |  | 0.37037 | 466.5669 | 47.3146 | 196.2155 | 43.4972 | 112.1396 | 0.7989 | 1.6115 | BDL |  | 0.64579 |  |  | BDL | -46.3533 | -7.4096
2009-08-22 | LJ09677 | SW_ISCO | ISCO |  |  |  |  | 57.433 | 22.7615 | 50.7271 | 2.6211 |  | 0.37037 | 471.5569 | 48.3376 | 199.095 | 45.672 | 111.4276 | 0.7989 | 1.9696 | BDL |  | 1.2916 |  |  | 0.072833 | -46.8078 | -7.5023
2009-08-23 | LJ09678 | SW_ISCO | ISCO |  |  |  |  | 58.1946 | 11.2846 | 49.85 | 3.6421 |  | 0.74074 | 491.517 | 48.0818 | 207.3221 | 43.4972 | 117.4795 | 0.7989 | 2.8648 | 1.2741 |  | 1.2916 |  |  | 0.14567 | -46.248 | -7.4224
2009-08-24 | LJ09679 | SW_ISCO | ISCO |  |  |  |  | 58.7814 | 22.9904 | 56.899 | 4.1947 |  | 0.37037 | 479.0419 | 48.8491 | 204.0313 | 44.8021 | 110.7156 | 0.7989 | 3.7601 | 2.0022 |  | 1.2916 |  |  | 0.14567 | -47.0161 | -7.3599
2009-08-25 | LJ09680 | SW_ISCO | ISCO |  |  |  |  | 60.4231 | 21.2462 | 53.3635 | 2.6947 |  | 0.37037 | 491.517 | 48.8491 | 209.3789 | 48.2819 | 108.5796 | 0.7989 | 7.3411 | 13.6513 |  | 1.6145 |  |  | 0.14567 | -46.6184 | -7.4542
2009-08-26 | LJ09681 | SW_ISCO | ISCO |  |  |  |  | 60.0282 | 16.8269 | 52.075 | 3.1632 |  | 0.74074 | 494.012 | 50.3836 | 210.6129 | 49.1518 | 113.9195 | 0.7989 | 9.4897 | 15.6534 |  | 1.2916 |  |  | 0.14567 | -46.8185 | -7.4754
2009-08-27 | LJ09682 | SW_ISCO | ISCO | 12.01 |  |  |  | 60.1382 | 20.6827 | 47.8073 | 3.5947 |  | BDL | 528.9421 | 51.4066 | 221.7195 | 45.672 | 119.2595 | 0.7989 | 9.1316 | BDL |  | 0.96868 |  |  | 0.072833 | -46.4952 | -7.4561
2009-08-28 | LJ09683 | SW_ISCO | ISCO | 13.01 |  |  |  | 61.5994 | 17.2846 | 47.3375 | 4.8053 |  | 0.37037 | 528.9421 | 50.3836 | 222.1308 | 44.8021 | 124.2435 | 0.7989 | 8.7735 | BDL |  | 0.64579 |  |  | 0.072833 | -46.2793 | -7.318
2009-08-29 | LJ09684 | SW_ISCO | ISCO |  |  |  |  | 32.6544 |  | 58.5615 | 3.4789 |  | 1.1111 | 294.4112 | 46.2916 | 134.9239 | 27.4032 | 78.6757 | 0.45652 | 2.6858 | BDL |  | BDL |  |  | 0.072833 | -37.3903 | -6.4948
2009-08-30 | LJ09685 | SW_ISCO | ISCO | 10.591 |  |  |  | 42.4626 | 0.29038 | 56.05 | 3.3421 |  | 0.74074 | 339.3214 | 48.0818 | 155.0802 | 32.1879 | 88.6436 | 0.57065 | 2.6858 | BDL |  | 1.2916 |  |  | BDL | -39.8661 | -6.9054
2009-08-31 | LJ09686 | SW_ISCO | ISCO |  |  |  |  | 44.409 | 1.2019 | 60.5208 | 2.6842 |  | 0.74074 | 354.2914 | 47.3146 | 162.8959 | 33.9278 | 91.8476 | 0.57065 | 2.6858 | BDL |  | 0.96868 |  |  | BDL | -40.4653 | -6.8251
2009-09-01 | LJ09687 | SW_ISCO | ISCO |  |  |  |  | 46.2906 |  | 61.6792 | 3.0526 |  | 0.74074 | 369.2615 | 47.8261 | 167.4208 | 35.6677 | 93.2716 | 0.57065 | 3.0439 | 0.36403 |  | 0.96868 |  |  | 0.072833 | -40.7828 | -6.6219
2009-09-02 | LJ09688 | SW_ISCO | ISCO |  |  |  |  | 46.9083 | 3.8673 | 64.2927 | 2.1684 |  | 0.74074 | 374.2515 | 48.0818 | 169.8889 | 35.2327 | 94.3396 | 0.57065 | 3.2229 | 0.54605 |  | BDL |  |  | 0.072833 | -40.6216 | -6.5529
2009-09-03 | LJ09689 | SW_ISCO | ISCO | 21.91 |  |  |  | 50.7504 | 0.88462 | 60.6458 | 3.4053 |  | 0.74074 | 376.7465 | 47.0588 | 169.8889 | 34.7977 | 94.3396 | 0.57065 | 4.1182 | 3.0943 |  | 0.64579 |  |  | 0.14567 | -40.2761 | -6.3761
2009-09-04 | LJ09690 | SW_ISCO | ISCO | 20.73 |  |  |  | 50.3018 | 11.7173 | 61.2031 | 2.1789 |  | 0.74074 | 374.2515 | 48.5934 | 169.8889 | 35.6677 | 93.9836 | 0.57065 | 4.1182 | 0.36403 |  | 0.96868 |  |  | BDL | -40.7145 | -6.893
2009-09-05 | LJ09691 | SW_ISCO | ISCO | 12.88 |  |  |  | 49.3427 | 14.7019 | 60.0438 | 3.4263 |  | 0.74074 | 379.2415 | 49.6164 | 174.0025 | 37.4076 | 95.7636 | 0.57065 | 4.4763 | 0.36403 |  | 1.2916 |  |  | 0.072833 | -40.3144 | -6.8968
2009-09-06 | LJ09692 | SW_ISCO | ISCO |  |  |  |  | 47.5346 | 7.0577 | 59.0219 | 4.7105 |  | 0.74074 | 394.2116 | 47.5703 | 175.6479 | 35.2327 | 93.6276 | 0.57065 | 5.9087 | 2.0022 |  | 0.32289 |  |  | 0.072833 | -40.208 | -6.4257
2009-09-07 | LJ09693 | SW_ISCO | ISCO |  |  |  |  | 54.0451 | 19.05 | 57.6396 | 4.1526 |  | 0.74074 | 396.7066 | 53.7084 | 180.9955 | 43.0622 | 97.1876 | 0.68478 | 7.8782 | 6.7346 |  | BDL |  |  | 0.14567 | -41.0542 | -6.8554
2009-09-08 | LJ09694 | SW_ISCO | ISCO |  |  |  |  | 49.1566 | 7.5942 | 54.374 | 2.7737 |  | 0.74074 | 394.2116 | 50.3836 | 177.2933 | 35.6677 | 97.5436 | 0.68478 | 9.6688 | 10.375 |  | 0.96868 |  |  | 0.14567 | -39.4495 | -6.7187
2009-09-09 | LJ09695 | SW_ISCO | ISCO |  |  |  |  | 49.1735 | 4.1327 | 53.4312 | 2.8737 |  | 0.74074 | 401.6966 | 47.5703 | 177.7046 | 34.7977 | 99.6796 | 0.68478 | 10.9221 | 13.4692 |  | 0.96868 |  |  | 0.14567 | -40.3483 | -6.7588
2009-09-10 | LJ09696 | SW_ISCO | ISCO |  |  |  |  | 49.2525 | 5.1481 | 52.7083 | 3.3947 |  | 0.74074 | 399.2016 | 48.8491 | 177.7046 | 33.9278 | 96.1196 | 0.68478 | 10.385 | 15.4714 |  | 1.6145 |  |  | 0.14567 | -40.166 | -6.7246
2009-09-11 | LJ09704 | SW_ISCO | ISCO | 11.41 |  |  |  | 51.1961 | 10.875 | 53.7031 | 3.1789 |  | 0.74074 | 391.7166 | 48.8491 | 174.4138 | 34.7977 | 97.8996 | 0.57065 | 9.1316 | 0.54605 |  | 0.32289 |  |  | BDL | -39.5546 | -6.6163
2009-09-12 | LJ09705 | SW_ISCO | ISCO | 13.9 |  |  |  | 42.1044 | 3.4154 | 55.1448 | 2.6737 |  | 1.1111 | 264.4711 | 45.7801 | 128.7536 | 28.7081 | 72.2677 | 0.45652 | 3.9391 | BDL |  | 0.64579 |  |  | BDL | -46.1304 | -7.1915
2009-09-13 | LJ09706 | SW_ISCO | ISCO | 12.71 |  |  |  | 40.519 | 0.68077 | 56.5708 | 2.2632 |  | 1.1111 | 281.9361 | 45.5243 | 134.5125 | 30.013 | 74.0477 | 0.45652 | 4.1182 | BDL |  | BDL |  |  | BDL | -45.3115 | -7.4018
2009-09-14 | LJ09707 | SW_ISCO | ISCO |  |  |  |  | 41.9238 |  | 55.2052 | 4.4316 |  | 1.1111 | 281.9361 | 44.2455 | 134.1012 | 27.4032 | 75.1157 | 0.45652 | 4.4763 | 0.18202 |  | BDL |  |  | BDL | -45.6545 | -7.5667
2009-09-15 | LJ09708 | SW_ISCO | ISCO |  |  |  |  | 43.4951 |  | 57.2177 | 3.9579 |  | 0.74074 | 289.4212 | 48.5934 | 139.0374 | 31.7529 | 76.8957 | 0.45652 | 4.2972 | 3.6403 |  | BDL |  |  | 0.072833 | -45.8318 | -7.5655
2009-09-16 | LJ09709 | SW_ISCO | ISCO |  |  |  |  | 42.835 |  | 56.3646 | 4.2316 |  | 1.1111 | 291.9162 | 46.0358 | 139.4488 | 29.1431 | 77.2517 | 0.45652 | 5.0134 | 3.4583 |  | BDL |  |  | 0.072833 | -45.9268 | -7.4198
2009-09-17 | LJ09710 | SW_ISCO | ISCO | 11.48 |  |  |  | 42.787 | 20.6231 | 56.7594 | 4.5211 |  | 1.1111 | 301.8962 | 46.5473 | 143.151 | 30.013 | 78.6757 | 0.45652 | 6.0877 | 5.6425 |  | BDL |  |  | 0.072833 | -45.7528 | -7.4489
2009-09-18 | LJ09711 | SW_ISCO | ISCO | 12.2 |  |  |  | 63.2976 | 11.1288 | 57.874 | 3.6789 |  | 0.74074 | 294.4112 | 49.1049 | 141.9169 | 31.318 | 79.0317 | 0.45652 | 5.9087 | BDL |  | 0.32289 |  |  | BDL | -45.3294 | -7.3513
2009-09-19 | LJ09712 | SW_ISCO | ISCO |  |  |  |  | 44.3441 | 18.4192 | 53.5375 | 3.8684 |  | 0.74074 | 299.4012 | 48.5934 | 142.3283 | 31.7529 | 80.0997 | 0.45652 | 8.0573 | BDL |  | 0.96868 |  |  | BDL | -45.2499 | -7.3731
2009-09-20 | LJ09713 | SW_ISCO | ISCO |  |  |  |  | 44.4795 | 4.775 | 53.2635 | 5.3737 |  | 0.74074 | 299.4012 | 48.5934 | 143.5623 | 31.7529 | 80.4557 | 0.45652 | 10.7431 | 0.54605 |  | BDL |  |  | BDL | -44.9151 | -7.3036
2009-09-21 | LJ09714 | SW_ISCO | ISCO | 12.75 |  |  |  | 44.1213 | 28.1385 | 52.475 | 3.5053 |  | 0.74074 | 306.8862 | 48.8491 | 145.2077 | 30.883 | 81.5237 | 0.45652 | 11.2802 | 0.72807 |  | BDL |  |  | BDL | -45.6191 | -7.346
2009-09-22 | LJ09715 | SW_ISCO | ISCO |  |  |  |  | 44.6742 | 7.7923 | 49.9021 | 4.2947 |  | 0.74074 | 316.8663 | 47.8261 | 147.2645 | 29.1431 | 82.2357 | 0.57065 | 13.4288 | 2.9123 |  | 1.6145 |  |  | 0.072833 | -45.6523 | -7.2354
2009-09-23 | LJ09716 | SW_ISCO | ISCO |  |  |  |  | 45.0635 | 12.3865 | 48.4406 | 2.1737 |  | 0.74074 | 311.8762 | 47.5703 | 146.0304 | 28.2732 | 81.8797 | 0.57065 | 13.7869 | 6.0066 |  | 0.64579 |  |  | 0.072833 | -45.2209 | -6.9751
2009-09-24 | LJ09717 | SW_ISCO | ISCO |  |  |  |  | 46.2793 | 4.0385 | 45.9542 | 3.2579 |  | 0.74074 | 321.8563 | 49.8721 | 148.9099 | 30.448 | 83.6597 | 0.57065 | 14.5031 | 10.1929 |  | BDL |  |  | 0.072833 | -45.4524 | -7.175
2009-09-25 | LJ09718 | SW_ISCO | ISCO | 12.08 |  |  |  | 54.0226 | 2.3712 | 44.575 | 2.5105 |  | 0.74074 | 334.3313 | 52.4297 | 155.0802 | 30.883 | 85.4397 | 0.57065 | 14.5031 | 19.1118 |  | BDL |  |  | 0.14567 | -45.1761 | -7.0631
2009-09-26 | LJ09719 | SW_ISCO | ISCO | 7.41 |  |  |  | 45.9549 | 39.3904 | 49.4333 | 2.8737 |  | 0.74074 | 309.3812 | 51.1509 | 145.2077 | 30.013 | 83.6597 | 0.45652 | 13.7869 | BDL |  | BDL |  |  | BDL | -45.0998 | -6.9839
2009-09-27 | LJ09720 | SW_ISCO | ISCO | 5.88 |  |  |  | 31.6812 | 2.0038 | 67.0417 | 2.6789 |  | 1.4815 | 240.2695 | 50.6394 | 120.5265 | 27.8382 | 70.8437 | 0.34239 | 3.9391 | BDL |  | BDL |  |  | BDL | -54.6861 | -8.8271
2009-09-28 | LJ09721 | SW_ISCO | ISCO | 10.09 |  |  |  | 33.2243 |  | 76.174 | 5.8368 |  | 1.4815 | 274.4511 | 47.8261 | 133.6898 | 30.013 | 80.8117 | 0.45652 | 2.5067 | BDL |  | 0.64579 |  |  | 0.072833 | -54.028 | -8.9161
2009-09-29 | LJ09722 | SW_ISCO | ISCO | 10.54 |  |  |  | 36.3498 |  | 86.3646 | 3.4789 |  | 1.1111 | 301.8962 | 47.8261 | 150.144 | 36.5376 | 92.5596 | 0.45652 | 2.1486 | BDL |  | BDL |  |  | 0.072833 | -53.2463 | -8.4254
2009-09-30 | LJ09723 | SW_ISCO | ISCO | 10.74 |  |  |  | 38.7306 |  | 89.2396 | 2.2474 |  | 1.1111 | 306.8862 | 47.8261 | 151.378 | 37.8425 | 93.9836 | 0.45652 | 2.1486 | BDL |  | BDL |  |  | 0.072833 | -53.2264 | -8.4509
2009-10-01 | LJ09724 | SW_ISCO | ISCO | 13.62 |  |  |  | 37.2158 |  | 88.5042 | 3.5474 |  | 1.1111 | 304.3912 | 47.5703 | 150.5553 | 36.5376 | 94.3396 | 0.45652 | 2.5067 | BDL |  | 0.32289 |  |  | 0.072833 | -53.3016 | -8.463
2009-10-02 | LJ09725 | SW_ISCO | ISCO | 10.11 |  |  |  | 37.5148 | 9.4538 | 89.2969 | 2.6789 |  | 1.1111 | 304.3912 | 50.1279 | 152.2007 | 38.2775 | 95.0516 | 0.45652 | 2.6858 | BDL |  | BDL |  |  | 0.072833 | -52.8446 | -8.345
2009-10-03 | LJ09726 | SW_ISCO | ISCO | 12.13 |  |  |  | 39.5853 | 3.0173 | 93.799 | 4.6526 |  | 0.74074 | 324.3513 | 49.3606 | 157.5483 | 37.4076 | 93.6276 | 0.57065 | 1.9696 | BDL |  | BDL |  |  | 0.072833 | -50.6456 | -8.1396
2009-10-04 | LJ09727 | SW_ISCO | ISCO | 12.76 |  |  |  | 41.4528 | 16.2019 | 95.9771 | 3.5316 |  | 0.74074 | 334.3313 | 50.3836 | 161.6619 | 39.1475 | 95.4076 | 0.57065 | 1.9696 | BDL |  | 0.64579 |  |  | 0.072833 | -50.1928 | -8.2537
2009-10-05 | LJ09728 | SW_ISCO | ISCO | 11.67 |  |  |  | 40.4485 |  | 94.8667 | 5.4 |  | 0.74074 | 331.8363 | 50.1279 | 160.8392 | 37.8425 | 95.7636 | 0.57065 | 2.3277 | 0.54605 |  | BDL |  |  | 0.072833 | -50.2495 | -8.0065
2009-10-06 | LJ09729 | SW_ISCO | ISCO | 11.18 |  |  |  | 41.622 | 13.9769 | 95.4042 | 3.9789 |  | 0.74074 | 331.8363 | 50.3836 | 160.8392 | 40.0174 | 95.7636 | 0.57065 | 2.5067 | 1.0921 |  | BDL |  |  | 0.072833 | -50.6767 | -8.025
2009-10-07 | LJ09730 | SW_ISCO | ISCO | 11.03 |  |  |  | 41.8618 | 15.1231 | 95.499 | 3.0579 |  | 0.74074 | 334.3313 | 52.1739 | 162.8959 | 40.0174 | 96.8316 | 0.57065 | 2.8648 | 2.7303 |  | BDL |  |  | 0.14567 | -50.4475 | -7.9745
2009-10-08 | LJ09731 | SW_ISCO | ISCO | 11.75 |  |  |  | 43.6587 | 18.8942 | 97.2896 | 4.8474 |  | 0.74074 | 341.8164 | 53.1969 | 155.0802 | 37.8425 | 98.6116 | 0.57065 | 3.0439 | 2.9123 |  | 0.64579 |  |  | 0.14567 | -50.4292 | -7.8773
2009-10-09 | LJ09750 | SW_ISCO | ISCO | 10.7 |  |  |  | 41.9803 | 6.9288 | 93.0573 | 2.7421 |  | 0.37037 | 344.3114 | 57.5448 | 161.6619 | 43.4972 | 97.5436 | 0.57065 | 2.8648 | BDL |  | 1.2916 |  |  | 0.072833 | -54.2399 | -8.2306
2009-10-10 | LJ09751 | SW_ISCO | ISCO | 10.03 |  |  |  | 42.0762 |  | 86.9844 | 3.7789 |  | 2.2222 | 361.7764 | 62.1483 | 164.13 | 44.3671 | 94.3396 | 0.57065 | 2.6858 | BDL |  | 1.6145 |  |  | 0.072833 | -47.0174 | -7.4781
2009-10-11 | LJ09752 | SW_ISCO | ISCO |  |  |  |  | 42.866 | 3.7808 | 92.4323 | 2.8947 |  | 0.74074 | 361.7764 | 56.5217 | 146.0304 | 42.6272 | 93.9836 | 0.57065 | 2.3277 | BDL |  | 0.96868 |  |  | 0.072833
2009-10-12 | LJ09753 | SW_ISCO | ISCO | 4.469 |  |  |  | 44.3667 |  | 93.6437 | 4.0526 |  | 0.74074 | 366.7665 | 56.0102 | 164.9527 | 42.6272 | 99.3236 | 0.57065 | 2.5067 | BDL |  | 0.64579 |  |  | 0.072833 | -47.4822 | -7.5872
2009-10-13 | LJ09754 | SW_ISCO | ISCO |  |  |  |  | 46.8293 |  | 93.7469 | 9.3158 |  | 0.74074 | 381.7365 | 59.0793 | 166.1868 | 46.542 | 102.8836 | 0.57065 | 3.0439 | 1.2741 |  | 0.64579 |  |  | 0.14567 | -47.3613 | -7.2535
2009-10-14 | LJ09755 | SW_ISCO | ISCO | 9.951 |  |  |  | 44.6798 |  | 94.425 | 4.3158 |  | 0.37037 | 374.2515 | 57.8005 | 163.7186 | 45.672 | 101.8156 | 0.57065 | 3.2229 | 1.6382 |  | 0.32289 |  |  | 0.14567 | -47.3988 | -7.4039
2009-10-15 | LJ09756 | SW_ISCO | ISCO |  |  |  |  | 44.2031 |  | 92.0417 | 3.3053 |  | 0.37037 | 369.2615 | 57.5448 | 165.7754 | 42.1923 | 96.1196 | 0.57065 | 2.8648 | 1.2741 |  | 0.96868 |  |  | 0.14567 | -54.0675 | -8.2267
2009-10-16 | LJ09757 | SW_ISCO | ISCO | 10.3 |  |  |  | 40.3385 |  | 93.1208 | 10.6947 |  | 1.1111 | 256.986 | 49.1049 | 136.5693 | 37.8425 | 93.9836 | 0.45652 | 1.6115 | 0.18202 |  | 1.2916 |  |  | 0.072833 | -59.7606 | -8.2809
2009-10-17 | LJ09758 | SW_ISCO | ISCO |  |  |  |  | 32.7983 |  | 89.3479 | 1.5053 |  | 1.8519 | 127.2455 | 38.1074 | 90.9091 | 27.4032 | 98.9676 | 0.22826 | 0.89526 | 0.18202 |  | 1.6145 |  |  | BDL | -57.9289 | -8.7456
2009-10-18 | LJ09759 | SW_ISCO | ISCO | 3.794 |  |  |  | 30.5388 | 0.57308 | 91.5594 | 2.1526 |  | 0.74074 | 103.2934 | 29.4118 | 83.5047 | 25.2284 | 102.1716 | 0.22826 | 0.53715 | BDL |  | 1.2916 |  |  | BDL | -51.8382 | -7.2602
2009-10-19 | LJ09869 | SW_ISCO | ISCO | 4.553 |  |  |  | 30.3159 | 0.038462 | 94.6604 | 2.0158 |  | 0.37037 | 110.2794 | 29.4118 | 89.675 | 27.4032 | 102.8836 | 0.22826 | 0.3581 | BDL |  | 1.2916 |  |  | BDL | -53.4672 | -8.4507
2009-10-20 | LJ09870 | SW_ISCO | ISCO | 3.523 |  |  |  | 31.3004 | 0.79615 | 96.8594 | 2 |  | BDL | 126.7465 | 31.202 | 97.0794 | 26.0983 | 104.3076 | 0.22826 | 0.3581 | BDL |  | 0.96868 |  |  | BDL | -53.73 | -8.39
2009-10-21 | LJ09871 | SW_ISCO | ISCO |  |  |  |  | 33.0635 | 1.5038 | 98.5594 | 1.9158 |  | 0.37037 | 145.9581 | 35.0384 | 103.2497 | 29.5781 | 102.1716 | 0.22826 | 0.3581 | BDL |  | 0.64579 |  |  | BDL | -53.57 | -8.48
2009-10-22 | LJ09872 | SW_ISCO | ISCO | 2.619 |  |  |  | 33.7461 |  | 98.9302 | 1.8368 |  | BDL | 166.6667 | 30.4348 | 111.4768 | 31.318 | 103.9516 | 0.34239 | 0.3581 | BDL |  | 0.64579 |  |  | BDL | -53.6 | -8.46
2009-10-23 | LJ09873 | SW_ISCO | ISCO |  |  |  |  | 35.3568 | 3.2115 | 101.3417 | 2 |  | 0.37037 | 180.8882 | 35.5499 | 117.2357 | 35.6677 | 107.1556 | 0.34239 | 0.53715 | BDL |  | 0.64579 |  |  | BDL | -54.31 | -8.42
2009-10-24 | LJ09874 | SW_ISCO | ISCO | 4.88 |  |  |  | 24.1551 | 0.11154 | 90.7719 | 2.3526 |  | 1.8519 | 68.3633 | 29.9233 | 53.4759 | 17.3989 | 83.3037 | 0.11413 | 0.7162 | 0.54605 |  | 0.32289 |  |  | BDL | -50.9 | -8.21
2009-10-25 | LJ09875 | SW_ISCO | ISCO |  |  |  |  | 29.0691 | 0.13462 | 100.8229 | 0.71579 |  | 0.74074 | 92.5649 | 35.2941 | 70.7528 | 20.8786 | 95.4076 | 0.22826 | 0.53715 | 0.36403 |  | 1.2916 |  |  | 0.072833 | -52.15 | -8.6
2009-10-26 | LJ09876 | SW_ISCO | ISCO | 4.112 |  |  |  | 29.7518 |  | 99.5542 | 2.6368 |  | 0.74074 | 101.0479 | 31.202 | 76.1004 | 23.0535 | 96.4756 | 0.22826 | 0.53715 | 1.0921 |  | 0.64579 |  |  | 0.072833 | -52.36 | -8.24
2009-10-27 | LJ09835 | SH | Grab |  |  | 4.69 |  | 26.4626 |  | 85.4729 | 1.9947 |  | BDL | 57.3852 | 32.7366 | 76.1004 | 20.4437 | 98.2556 | BDL | BDL | BDL |  | 0.96868 |  |  | BDL
2009-10-27 | LJ09824 | SM | Grab |  |  | 5.01 |  | 24.8463 |  | 84.8635 | 2.2158 |  | 0.74074 | 52.6447 | 27.11 | 70.7528 | 20.0087 | 98.2556 | BDL | BDL | BDL |  | BDL |  |  | BDL
2009-10-27 | LJ09877 | SW_ISCO | ISCO | 5.099 |  |  |  | 32.1495 |  | 95.6208 | 3.3105 |  | 0.74074 | 124.002 | 32.9923 | 90.9091 | 25.6633 | 100.7476 | 0.22826 | 0.89526 | 3.2763 |  | BDL |  |  | 0.072833 | -52.7355 | -8.3339
2009-10-28 | LJ09878 | SW_ISCO | ISCO | 2.728 |  |  |  | 30.7024 |  | 99.6604 | 4.1263 |  | 0.37037 | 107.7844 | 27.6215 | 77.7458 | 23.4885 | 100.0356 | 0.22826 | 0.17905 | BDL |  | 0.64579 |  |  | BDL | -53.3751 | -8.3521
2009-10-29 | LJ09879 | SW_ISCO | ISCO | 4.118 |  |  |  | 36.7475 | 4.4827 | 89.1885 | 2.3105 |  | BDL | 142.9641 | 37.3402 | 106.5405 | 26.0983 | 102.5276 | 0.22826 | 0.53715 | BDL |  | BDL |  |  | BDL | -52.7023 | -8.3427
2009-10-30 | LJ09880 | SW_ISCO | ISCO |  |  |  |  | 43.1622 | 0.023077 | 68.0438 | 2.6053 |  | BDL | 192.3653 | 41.688 | 137.392 | 24.7934 | 108.2236 | 0.34239 | 1.2534 | BDL |  | BDL |  |  | BDL | -53.0441 | -8.2924
2009-10-31 | LJ09881 | SW_ISCO | ISCO | 5.833 |  |  |  | 37.3456 | 0.036538 | 77.6271 | 3.1 |  | BDL | 182.3852 | 37.0844 | 127.1082 | 23.9234 | 108.9356 | 0.34239 | 1.4324 | BDL |  | BDL |  |  | BDL | -53.1287 | -8.3276
2009-11-01 | LJ09882 | SW_ISCO | ISCO |  |  |  |  | 50.6939 |  | 54.776 | 2.7053 |  | 0.37037 | 271.9561 | 42.711 | 193.7474 | 26.9682 | 117.1235 | 0.45652 | 5.3715 | BDL |  | 0.64579 |  |  | BDL | -52.8931 | -8.4198
2009-11-02 | LJ09883 | SW_ISCO | ISCO | 10.398 |  |  |  | 54.6601 |  | 64.6875 | 30.6789 |  | 0.74074 | 301.8962 | 42.1995 | 204.854 | 25.2284 | 117.8355 | 0.57065 | 8.2363 | BDL |  | 0.64579 |  |  | BDL | -52.6351 | -8.3757
2009-11-03 | LJ09884 | SW_ISCO | ISCO |  |  |  |  | 56.6093 |  | 53.6427 | 1.9842 |  | 0.37037 | 336.8263 | 48.0818 | 225.0103 | 30.013 | 121.0395 | 0.57065 | 9.1316 | BDL |  | BDL |  |  | BDL | -53.0325 | -8.445
2009-11-04 | LJ09885 | SW_ISCO | ISCO | 0.74 |  |  |  | 56.8181 |  | 55.6969 | 49.0211 |  | 0.37037 | 344.3114 | 43.2225 | 227.4784 | 27.8382 | 121.7515 | 0.57065 | 11.6383 | BDL |  | BDL |  |  | BDL | -52.8981 | -8.4236
2009-11-05 | LJ09886 | SW_ISCO | ISCO |  |  |  |  | 58.9027 |  | 48.4438 | 53.1526 |  | 0.74074 | 366.7665 | 45.5243 | 236.9395 | 28.2732 | 122.4635 | 0.68478 | 19.3375 | 1.8202 |  | 0.96868 |  |  | 0.072833 | -53.3933 | -8.4047
2009-11-06 | LJ09887 | SW_ISCO | ISCO | 3.42 |  |  |  | 59.6079 |  | 49.3656 | 62.4737 |  | 0.74074 | 379.2415 | 42.4552 | 236.1168 | 27.8382 | 124.2435 | 0.68478 | 25.6043 | 14.0153 |  | 0.96868 |  |  | 0.14567 | -53.0782 | -8.3351
2009-11-07 | LJ09888 | SW_ISCO | ISCO |  |  |  |  | 56.7278 |  | 47.1844 | 38.0421 |  | 0.74074 | 386.7265 | 45.0128 | 241.4644 | 29.1431 | 118.9035 | 0.68478 | 30.0806 | 24.2082 |  | 0.64579 |  |  | 0.14567 | -53.6214 | -8.4114
2009-11-08 | LJ09889 | SW_ISCO | ISCO | 2.31 |  |  |  | 55.8815 |  | 49.0854 | 26.3421 |  | 10.3704 | 366.7665 | 40.665 | 223.3649 | 28.2732 | 126.0235 | 0.68478 | 37.4217 | 33.3091 |  | 2.2603 |  |  | 0.14567 | -53.2005 | -8.4029
2009-11-09 | LJ09890 | SW_ISCO | ISCO |  |  |  |  | 55.1622 |  | 48.226 | 32.3579 |  | 0.74074 | 364.2715 | 40.665 | 216.3719 | 28.2732 | 122.1075 | 0.68478 | 36.1683 | 41.1358 |  | 1.2916 |  |  | 0.2185 | -53.7736 | -8.3622
2009-11-10 | LJ09891 | SW_ISCO | ISCO | 2.42 |  |  |  | 60.3695 | 6.15 | 51.9875 | 4.2895 |  | 0.74074 | 354.2914 | 39.6419 | 208.1448 | 29.5781 | 121.7515 | 0.68478 | 38.675 | 56.4252 |  | 1.2916 |  |  | 0.2185 | -54.3006 | -8.4958
2009-11-11 | LJ09892 | SW_ISCO | ISCO |  |  |  |  | 58.9788 |  | 43.6469 | 1.7421 |  | 1.1111 | 391.7166 | 45.0128 | 224.5989 | 30.883 | 128.8715 | 0.68478 | 51.3876 | 70.6225 |  | 1.6145 |  |  | 0.29133 | -54.2915 | -8.5663
2009-11-12 | LJ09893 | SW_ISCO | ISCO | 2.34 |  |  |  | 62.9591 |  | 42.1781 | 1.5684 |  | 1.1111 | 439.1218 | 49.3606 | 250.9255 | 32.1879 | 131.7195 | 0.7989 | 66.607 | 89.3702 |  | 0.96868 |  |  | 0.36417 | -54.2898 | -8.686
2009-11-13 | LJ09894 | SW_ISCO | ISCO | 2.35 |  |  |  | 59.543 | 9.0577 | 40.8198 | 0.54737 |  | 0.74074 | 436.6267 | 48.5934 | 246.4007 | 31.7529 | 130.2955 | 0.7989 | 75.5595 | 84.8198 |  | 0.96868 |  |  | 0.29133 | -53.6669 | -8.4364
2009-11-14 | LJ09900 | SW_ISCO | ISCO |  |  |  |  | 56.1777 |  | 51.9385 | 7.7211 |  | BDL | 354.2914 | 44.2455 | 205.6767 | 30.883 | 122.4635 | 0.68478 | 12.1755 | BDL |  | 0.96868 |  |  | 0.072833 | -53.4912 | -8.3836
2009-11-15 | LJ09901 | SW_ISCO | ISCO |  |  |  |  | 58.2116 |  | 44.3115 | 27.2895 |  | 0.37037 | 401.6966 | 44.757 | 227.0671 | 31.318 | 129.9395 | 0.68478 | 23.6347 | 8.3728 |  | 0.96868 |  |  | 0.14567 | -54.1863 | -8.5307
2009-11-16 | LJ09902 | SW_ISCO | ISCO |  |  |  |  | 61.0889 |  | 45.4146 | 28.6368 |  | 0.74074 | 399.2016 | 43.734 | 223.3649 | 31.318 | 129.2275 | 0.68478 | 35.9893 | 47.1423 |  | 1.9374 |  |  | 0.2185
2009-11-17 | LJ09903 | SW_ISCO | ISCO |  |  |  |  | 61.8223 |  | 40.4458 | 25.6895 |  | 0.74074 | 444.1118 | 50.1279 | 244.3439 | 34.7977 | 129.2275 | 0.7989 | 53.8944 | 76.265 |  | 1.2916 |  |  | 0.36417 | -54.0827 | -8.459
2009-11-18 | LJ09904 | SW_ISCO | ISCO |  |  |  |  | 61.1989 |  | 43.551 | 49.6211 |  | 0.74074 | 451.5968 | 44.5013 | 250.5142 | 33.9278 | 134.5675 | 0.7989 | 55.5058 | 87.9141 |  | 0.64579 |  |  | 0.36417
2009-11-19 | LJ09905 | SW_ISCO | ISCO |  |  |  |  | 67.7461 |  | 47.5427 | 1.4474 |  | 0.74074 | 436.6267 | 43.734 | 238.9963 | 33.4928 | 131.7195 | 0.7989 | 62.1307 | 80.6334 |  | 1.2916 |  |  | 0.36417 | -54.468 | -8.4427
2009-11-20 | LJ09984 | SW_ISCO | ISCO |  |  |  |  | 41.3004 |  | 100.0135 | 1.9947 |  | BDL | 218.3134 | 36.0614 | 132.0444 | 36.9726 | 105.3756 | 0.34239 | 0.7162 | BDL |  | 0.96868 |  |  | BDL
2009-11-20 | LJ09995 | SW_ISCO | ISCO |  |  |  |  | 32.7447 | 0.20962 | 93.3979 | 1.7474 |  | BDL | 129.2415 | 28.6445 | 98.7248 | 28.2732 | 107.1556 | 0.22826 | 1.6115 | 1.2741 |  | 1.6145 |  |  | BDL | -52.5531 | -8.0519
2009-11-21 | LJ09985 | SW_ISCO | ISCO |  |  |  |  | 40.0705 |  | 99.7969 | 2.6053 |  | BDL | 206.0878 | 32.9923 | 127.5195 | 33.9278 | 106.0876 | 0.34239 | 0.89526 | BDL |  | 0.96868 |  |  | BDL | -53.5007 | -8.2048
2009-11-21 | LJ09996 | SW_ISCO | ISCO |  |  |  |  | 35.3286 | 0.042308 | 92.4083 | 1.7474 |  | BDL | 137.7246 | 27.8772 | 100.7816 | 26.9682 | 102.8836 | 0.22826 | 2.3277 | 2.1842 |  | 0.64579 |  |  | BDL
2009-11-22 | LJ09986 | SW_ISCO | ISCO |  |  |  |  | 40.5698 | 0.44423 | 97.4865 | 1.8211 |  | BDL | 202.3453 | 31.202 | 127.5195 | 36.5376 | 105.7316 | 0.34239 | 1.4324 | BDL |  | 0.32289 |  |  | BDL | -53.6401 | -8.3529
2009-11-22 | LJ09997 | SW_ISCO | ISCO |  |  |  |  | 31.6023 | 0.028846 | 94.7844 | 1.5895 |  | 0.74074 | 111.0279 | 28.133 | 89.2637 | 25.6633 | 105.7316 | 0.22826 | 0.53715 | 0.36403 |  | 0.96868 |  |  | BDL
2009-11-23 | LJ09987 | SW_ISCO | ISCO |  |  |  |  | 36.9337 | 1.4558 | 98.7698 | 1.5684 |  | BDL | 185.8782 | 29.6675 | 118.8811 | 33.4928 | 104.6636 | 0.34239 | 0.89526 | BDL |  | 0.32289 |  |  | BDL | -53.9122 | -8.2938
2009-11-23 | LJ09998 | SW_ISCO | ISCO |  |  |  |  | 30.5783 | 3.075 | 94.0052 | 1.3947 |  | 0.37037 | 90.3194 | 26.8542 | 79.3912 | 23.4885 | 98.2556 | 0.22826 | 0.3581 | BDL |  | 0.96868 |  |  | BDL
2009-11-24 | LJ09988 | SW_ISCO | ISCO |  |  |  |  | 36.0423 |  | 96.8031 | 3.0526 |  | BDL | 181.3872 | 32.7366 | 119.7038 | 30.883 | 107.5116 | 0.34239 | 1.4324 | BDL |  | 2.2603 |  |  | BDL | -53.4493 | -8.579
2009-11-25 | LJ09989 | SW_ISCO | ISCO |  |  |  |  | 35.1255 | 1.6596 | 94.3281 | 2.6895 |  | BDL | 162.6747 | 30.9463 | 114.7676 | 31.7529 | 105.7316 | 0.34239 | 2.6858 | BDL |  | 1.2916 |  |  | BDL | -53.9788 | -8.2925
2009-11-26 | LJ09990 | SW_ISCO | ISCO |  |  |  |  | 34.0423 |  | 94.2094 | 2.4316 |  | BDL | 149.2016 | 27.11 | 105.7178 | 27.8382 | 105.0196 | 0.34239 | 1.2534 | BDL |  | 0.64579 |  |  | BDL | -52.3952 | -8.061
2009-11-27 | LJ09991 | SW_ISCO | ISCO |  |  |  |  | 26.756 | 0.54231 | 73.3177 | 4.1053 |  | BDL | 133.2335 | 30.179 | 97.9021 | 28.2732 | 102.8836 | 0.22826 | 1.2534 | BDL |  | BDL |  |  | BDL | -53.4109 | -8.1965
2009-11-28 | LJ09992 | SW_ISCO | ISCO |  |  |  |  | 31.8223 |  |  | 1.0737 |  | BDL | 122.7545 | 27.3657 | 95.434 | 29.5781 | 102.5276 | 0.22826 | 1.2534 | BDL |  | 1.2916 |  |  | BDL | -53.351 | -8.2116
2009-11-29 | LJ09993 | SW_ISCO | ISCO |  |  |  |  | 31.7602 |  | 91.9969 | 1.3053 |  | BDL | 117.515 | 24.8082 | 92.5545 | 23.4885 | 101.8156 | 0.22826 | 1.4324 | 0.18202 |  | 0.64579 |  |  | BDL | -53.4816 | -8.2205
2009-11-30 | LJ09994 | SW_ISCO | ISCO |  |  |  |  | 32.0987 |  | 91.7708 | 1.8158 |  | BDL | 125 | 28.6445 | 96.668 | 25.2284 | 106.7996 | 0.22826 | 1.6115 | 1.0921 |  | 1.2916 |  |  | BDL | -53.2596 | -8.2854
2009-12-04 | LJ09999 | SM | Grab |  |  |  |  | 28.8068 |  | 93.1365 | 1.3579 |  | 2.2222 | 89.5709 | 23.7852 | 79.8026 | 21.7486 | 102.8836 | 0.22826 | 1.2534 | BDL |  | 0.96868 |  |  | BDL
2009-12-08 | LJ091016 | SH | Grab |  |  | 5.02 |  | 27.5205 |  | 91.5406 | 1.4579 |  | BDL | 59.6307 | 26.5985 | 77.7458 | 19.1388 | 96.1196 | BDL | BDL | BDL |  | 0.32289 |  |  | BDL
2009-12-08 | LJ091060 | SM | Grab |  |  | 5.75 |  | 26.3667 | 0.11346 | 92.5604 | 1.7158 |  | 0.37037 | 61.1277 | 26.087 | 80.2139 | 20.8786 | 97.8996 | 0.11413 | 0.17905 | BDL |  | 0.64579 |  |  | BDL
2009-12-08 | LJ091080 | SW | Grab |  |  | 6.28 |  | 32.4316 | 0.090385 | 99.2958 | 2.1737 |  |  | 126.2475 | 23.0179 | 90.0864 | 23.4885 | 97.5436 | 0.22826 | 0.17905 | BDL |  | 0.96868 |  |  | BDL | -53.91 | -8.64